## IN
Name | Min | Max | Width | Description | Object Class | Typedef | Unit
PTOSwt_uSens | 0 | 5000 | -1 | Sensed value of multiple state switch |  | Ad_mv | mv
PTOSwt_bFinalDef | 0 | 1 | -1 | PTO switch sensor SRC finally defect flag |  | boolean
PTOSwt_bNpl | 0 | 1 | -1 | PTO switch sensor non plausible flag |  | boolean
PTOEnblSwt_st | 0 | 1 | -1 | PTO enable switch status |  | boolean

## OUT
Name | Min | Max | Width | Description | Object Class | Typedef | DefaultValue | Unit
PTOSwt_st | 0 | 255 | -1 | Power Take-off switch current state for a specific input voltage |  | State_uint8 | 0

## MP
Name | Min | Max | Width | Description | Object Class | Typedef | DefaultValue | Unit
MoFPTO_swtPos_mp | 0 | 255 | -1 | Measurement point to indicate PTO switch position |  | State_uint8 | 0

## CAL
Name | Min | Max | Width | Description | Object Class | Typedef | DefaultValue | Unit
MoFPTO_uThresCalMsgA_CA | 0 | 5000 | 10 | message to level 1 for Calibration array to realize the PTO switch setting based on ADC voltageacceleration monitoring |  | Ad_mv | [500 1000 1500 2000 2500 3000 3400 3800 4200 4600] | mv
PTOSwt_stDfl_C | 0 | 255 | -1 | Default value of the switch state when there is an error |  | State_uint8 | 0
SigTst_swtPTOSwt |  |  | -1 | Switch to select PTO switch value |  | Enum:Switch_conv | Switch_conv.OFF
SigTst_stPTOSwt | 0 | 255 | -1 | Set PTO switch state by hand |  | State_uint8 | 0
PTOSwt_bDfl_C | 0 | 1 | -1 | Default value when PTO enable switch is not active |  | boolean | 0
PTOSwt_bEnblSwt_C | 0 | 1 | -1 | Switch to active PTO enable switch |  | boolean | 0

## FIX
Name | Value | Description | Object Class | Typedef | Unit

## ReqSpec
General Description
PTOSwt_VD模块的主要功能根据PTO采集的电压判断当前PTO开关所处的档位。
Requirement
Req1 | 在PTO信号正常状态下，若PTO开关采集的电压值处于MoFPTO_uThresCalMsgA_CA[0]和MoFPTO_uThresCalMsgA_CA[1]之间，则PTO档位状态PTOSwt_st等于0； 若PTO开关采集的电压值处于MoFPTO_uThresCalMsgA_CA[2]和MoFPTO_uThresCalMsgA_CA[3]之间，则PTO档位状态PTOSwt_st等于1； 若PTO开关采集的电压值处于MoFPTO_uThresCalMsgA_CA[4]和MoFPTO_uThresCalMsgA_CA[5]之间，则PTO档位状态PTOSwt_st等于2； 若PTO开关采集的电压值处于MoFPTO_uThresCalMsgA_CA[6]和MoFPTO_uThresCalMsgA_CA[7]之间，则PTO档位状态PTOSwt_st等于3； 若PTO开关采集的电压值处于MoFPTO_uThresCalMsgA_CA[8]和MoFPTO_uThresCalMsgA_CA[9]之间，则PTO档位状态PTOSwt_st等于4；
Req2 | 如果PTO开关最终故障标志位置1或者存在信号不可信的故障，则PTO档位状态值PTOSwt_st等于默认值PTOSwt_stDfl_C。
Req3 | 可通过手动开关来设置PTO开关的档位状态，当手动功能激活时PTO档位值等于手动输入值。

## FunctionReview
ReqNo.
Req1
Req2
Req3
Model Screenshot1
Model Screenshot2
Model Screenshot3

## InternalReview
Responsible for Review | WanT | Responsible for FD | WangZJ
Remarks | Q == question; E == Error; C == to be changed;I==information
Sheet | Influences | Change necessary | FD Comment
Note on A5: MDL：model INIT： initial M file IN/OUT/MP/CAL/FIX/ReqSpec： The sheet in this file.
Note on C5: refer Remarks