## IN
Name | Min | Max | Width | Description | Object Class | Typedef | Unit
RmtAPP_rFlt_mp | 0 | 100 | -1 | Remote Acceleration pedal position filtered value |  | Accpedal_rate | %
RmtAPP_stPlaBrk_mp | 0 | 1 | -1 | State of plausibility RmtAPP with brake |  | boolean
Brk_st | 0 | 255 | -1 | Brake switch state |  | State_uint8
RmtAPP_stSigSrc_APP1_BP | 0 | 1 | -1 | Sensor 1 is the reference variable, Sensor 2 value is defective |  | boolean
RmtAPP_stSigSrc_APP2_BP | 0 | 1 | -1 | Sensor 2 is the reference variable,Sensor1 value is defective |  | boolean
RmtAPP_stSigSrc_APPLIMP_BP | 0 | 1 | -1 | Substitute operation active, remote accelerator pedal sensor value and accelerator pedal sensor increase are limited |  | boolean

## OUT
Name | Min | Max | Width | Description | Object Class | Typedef | DefaultValue | Unit
RmtAPP_r | 0 | 100 | -1 | Remote Acceleration pedal sensor 1 value after fault handling |  | Accpedal_rate | 0 | %

## MP
Name | Min | Max | Width | Description | Object Class | Typedef | DefaultValue | Unit
RmtAPP_rUnLim_mp | 0 | 100 | -1 | RmtAPP value not limited by alive detection |  | Accpedal_rate | 0 | %
RmtAPP_rPla_mp | 0 | 100 | -1 | RmtAPP value after plausibility check with brake |  | Accpedal_rate | 0 | %
RmtAPP_stAlive_mp | 0 | 1 | -1 | State of APP alive detection of APP |  | boolean | 0

## CAL
Name | Min | Max | Width | Description | Object Class | Typedef | DefaultValue | Unit
RmtAPP_swtAliveDetEna_C |  |  | -1 | Switch to enable alive detection |  | Enum:Switch_conv | Switch_conv.OFF
RmtAPP_tiAliveDebLoHi_C | 0 | 1000 | -1 | Debounce times for alive detection of RmtAPP / Time for a Low to High transition |  | Debounce_ms | 0 | ms
RmtAPP_tiAliveDebHiLo_C | 0 | 1000 | -1 | Debounce times for alive detection of RmtAPP / Time for a High to Low transition |  | Debounce_ms | 300 | ms
RmtAPP_rThresAliveDet_C | 0 | 100 | -1 | RmtAPP threshold for alive detection |  | Accpedal_rate | 20 | %
RmtAPP_drLimpMax_C | -200 | 200 | -1 | Limit for RmtAPP gradient in limphome mode |  | Accpedal_rate_s | 40 | %/s
RmtAPP_rLimpMax_C | 0 | 100 | -1 | Limit for RmtAPP value in limphome mode |  | Accpedal_rate | 0 | %
RmtAPP_rPlaMaxVal_C | 0 | 100 | -1 | Maximum RmtAPP value when plausibility with brake failed |  | Accpedal_rate | 0 | %
RmtAPP_drLimPos_C | -200 | 200 | -1 | Ramp slope for substitutevalue in case of RmtAPP/Brake plausibilityerror / Slope if the ramp has to be increased |  | Accpedal_rate_s | 10 | %/s
RmtAPP_drLimNeg_C | -200 | 200 | -1 | Ramp slope for substitutevalue in case of RmtAPP/Brake plausibilityerror / negative ramp slope |  | Accpedal_rate_s | 10 | %/s
RmtAPP_swtPlaChkEna_C |  |  | -1 | Switch to enable plausibility check with brake |  | Enum:Switch_conv | Switch_conv.ON

## FIX
Name | Value | Description | Object Class | Typedef | Unit

## ReqSpec
General Description
RmtAPP_ChkSig模块主要处理油门踏板开度信号，实现油门信号不合理时的对其信号进行斜坡处理的功能，跛行模式下的油门信号最大值限制的功能，以及油门踏板一路信号故障时的处理的功能。
Requirement
Req1 | 判断如下输入满足条件（1¦¦2）&& 3 && 4，则输出油门开度信号RmtAPP_r为0。 （1）RmtAPP_stSigSrc_APP1_BP信号有效（即踏板1信号正常，踏板2信号突然失效）； （2）RmtAPP_stSigSrc_APP2_BP信号有效（即踏板2信号正常，踏板1信号突然失效）； （3）油门保护模式Alive功能激活（RmtAPP_swtAliveDetEna_C=ON）； （4）Req2处理后的踏板信号大于检测阈值RmtAPP_rThresAliveDet_C，本条件判断需要进行去抖。 如条件不满足，分为以下情况： ①如果踏板1和踏板2信号从失效变为都正常，但此时踏板开度大于其检测阈值，则油门开度信号维持0不变； 直到踏板开度小于检测阈值且经过去抖时间确认，则踏板开度信号才输出Req2的值。 ②除去上述①所描述的情况之外，其他条件不满足时踏板开度信号均输出Req2的值。
Req2 | 当输入信号RmtAPP_stSigSrc_APPLIMP_BP表征跛行模式有效时，有下列两种情况： （1）制动踏板输入信号表征踩下或者有可能踩下（Brk_st=1或3），输出信号RmtAPP_rUnLim_mp为0； （2）制动踏板输入信号表征未踩下（Brk_st=0），输出信号RmtAPP_rUnLim_mp取自Req1输出的上一周期的值RmtAPP_r经斜坡变化后与滤波后的开度值RmtAPP_rFlt_mp以及跛行模式最大阈值RmtAPP_rLimpMax_C 三者中的最小值。 当输入信号跛行模式无效时，输出的踏板信号为Req3处理的踏板信号。
Req3 | 当使用制动信号校验油门合理性功能激活（RmtAPP_swtPlaChkEna_C为ON）时，有下列两种情况： （1）若油门合理性检测结果RmtAPP_stPlaBrk_mp表示油门信号不合理时（值为1），将Req1输出的上一周期值从从斜坡过渡到阈值RmtAPP_rPLAMaxVal_C，并与当前输入的踏板开度值RmtAPP_rFlt_mp比较，两者取较小输出踏板信号； （2）当油门合理性检测结果RmtAPP_stPlaBrk_mp表示油门信号合理时（值从1跳变为0），将Req1输出的上一周期踏板开度值从从斜坡过渡到当前踏板开度作为输出值，否则踏板输出值等于当前输入的踏板开度值RmtAPP_rFlt_mp。 当校验油门合理性功能未激活时，输出的是当前油门踏板滤波后的开度值RmtAPP_rFlt_mp。

## FunctionReview
ReqNo.
Req1
Req2
Req3
Model Screenshot1
Model Screenshot2
Model Screenshot3

## InternalReview
Responsible for Review | WanT | Responsible for FD | WangZJ
Remarks | Q == question; E == Error; C == to be changed;I==information
Sheet | Influences | Change necessary | FD Comment
Note on A5: MDL：model INIT： initial M file IN/OUT/MP/CAL/FIX/ReqSpec： The sheet in this file.
Note on C5: refer Remarks

## ChangeLog
ID | ChangeResource | Description
1