## IN
Name | Min | Max | Width | Description | Object Class | Typedef | Unit
RmtAPP_uRaw2unLim | 0 | 5000 | -1 | Remote Acceleration pedal sensor 2 unlimited raw value |  | Ad_mv | mv
DSM_bRmtAPP2SigPath | 0 | 1 | -1 | status of FId_RmtAPP2SigPath |  | boolean
RmtAPP_uRaw1unLim | 0 | 5000 | -1 | Remote Acceleration pedal sensor 1 unlimited raw value |  | Ad_mv | mv

## OUT
Name | Min | Max | Width | Description | Object Class | Typedef | DefaultValue | Unit
RmtAPP_uRaw2 | 0 | 5000 | -1 | Acceleration Pedal Position E |  | Ad_mv | 0 | mv
RmtAPP_bAPP2FinalDef | 0 | 1 | -1 | Status Sensor 2 of the remote acceleration pedal finally defect |  | boolean | 0
RmtAPP_bAPP2ProvDef | 0 | 1 | -1 | Status Sensor 2 of the remote acceleration pedal temporary defect |  | boolean | 0
RmtAPP_bSRCHigh2Deb_DSM | 0 | 1 | -1 | Status debounced SRC-High error Sensor 2 |  | boolean | 0
RmtAPP_bSRCLow2Deb_DSM | 0 | 1 | -1 | Status debounced SRC-Low error Sensor 2 |  | boolean | 0

## MP
Name | Min | Max | Width | Description | Object Class | Typedef | DefaultValue | Unit
RmtAPP_bSRCHigh2 | 0 | 1 | -1 | Status temporary SRC-High error Sensor 2 |  | boolean | 0
RmtAPP_bSRCLow2 | 0 | 1 | -1 | Status temporary SRC-Low error Sensor 2 |  | boolean | 0

## CAL
Name | Min | Max | Width | Description | Object Class | Typedef | DefaultValue | Unit
RmtAPP_uRaw2SRCHigh_C | 0 | 5000 | -1 | voltage upper threshold of channel 2 |  | Ad_mv | 5000 | mv
RmtAPP_uRaw2SRCLow_C | 0 | 5000 | -1 | voltage lower threshold of channel 2 |  | Ad_mv | 500 | mv
RmtAPP_tiSRCHighDefDeb_C | 0 | 1000 | -1 | debounce time |  | Debounce_ms | 100 | ms
RmtAPP_tiSRCHighOKDeb_C | 0 | 1000 | -1 | debounce time |  | Debounce_ms | 100 | ms
RmtAPP_tiSRCLowDefDeb_C | 0 | 1000 | -1 | debounce time |  | Debounce_ms | 100 | ms
RmtAPP_tiSRCLowOKDeb_C | 0 | 1000 | -1 | debounce time |  | Debounce_ms | 100 | ms
RmtAPP_uRaw2Def_C | 0 | 5000 | -1 | Substitute value for sensor 2 defect |  | Ad_mv | 0 | mv
MoFRmtAPP_dRawSigFac_C | 0 | 8 | -1 | Factor between the voltage of APP1 and APP2 |  | Factor | 2
RmtAPP_stAPPChannelNum_C | 0 | 1 | -1 | RmtAPP Channel number: 0-1Channel 1-2Channels |  | boolean | 0

## FIX
Name | Value | Description | Object Class | Typedef | Unit

## ReqSpec
General Description
RmtAPP_DD2模块功能主要是获取第2路油门踏板的电压信号，并对采集的电压信号范围进行检测。
Requirement
Req1 | 当油门2模块供电功能正常时，若油门2采集的电压信号RmtAPP_uRaw1unLim高于上限值或者低于下限值，则相应的电压超上限或者下限的临时故障标志位立即置1； 若临时故障持续时间大于故障确认时间，则油门2电压超上限或者下限的确认故障标志位置1（输出到故障记录中）。
Req2 | 当油门2模块供电功能异常时，不对油门电压值范围进行检测，电压超上限或者下限的临时故障标志位以及确认故障标志位都清0。
Req3 | 若油门2出现超上限或者下限的确认故障，或者油门2供电模块功能异常时，则最终故障标志位RmtAPP_bAPP2FinalDef置1，此时油门2的信号值等于默认值RmtAPP_uRaw1Def_C； 如果条件不满足则最终故障标志位清0，此时油门2信号输出的是req4的输出值。
Req4 | 若油门2出现超上限或者下限的临时故障并且最终故障标志位为0，则油门2临时故障标志位置1，此时油门2的信号输出值保持不变； 如果条件不满足则临时故障标志位清0（即油门2处于无任何故障的正常模式），此时油门2信号输出值等于采样值RmtAPP_uRaw1unLim。

## FunctionReview
ReqNo.
Req1
Req2
Req3
Model Screenshot1
Model Screenshot2
Model Screenshot3

## InternalReview
Responsible for Review | WanT | Responsible for FD | WangZJ
Remarks | Q == question; E == Error; C == to be changed;I==information
Sheet | Influences | Change necessary | FD Comment
Note on A5: MDL：model INIT： initial M file IN/OUT/MP/CAL/FIX/ReqSpec： The sheet in this file.
Note on C5: refer Remarks

## ChangeLog
ID | ChangeResource | Description
1