## tc1
Testcase Info
Description | 测试刹车信号校验结果有效的条件
Dependencies | Req1,2,3
CalChanges | RmtAPP_PlausBrk_tc1.m
CalChangesNote | 修改RmtAPP_drUnFltLim_C为80
SampleTime | 0.01
Testcase data
Comments | Sequences | IN | IN | IN | IN | IN | IN | IN | IN | IN | OUT | OUT | OUT
| Time | RmtAPP_rUnFlt | RmtAPP_drUnFlt | Brk_st | Brk_stMn | Brk_stRed | Epm_nEng | VehV_v | DSM_bRmtAPPBrkDef | DSM_bRmtAPPVel | RmtAPP_stPlaBrkDet_mp | RmtAPP_stPlaBrkRst_mp | RmtAPP_stPlaBrk_mp
Date Type |  | Type: Accpedal_rate | Type: Accpedal_rate_s | Type: State_uint8 | Type: boolean | Type: boolean | Type: EngSpeed_rpm | Type: VehSpeed_km_h | Type: boolean | Type: boolean | Type: boolean | Type: boolean | Type: boolean
[Optional] Interp. |  | Interp: previous | Interp: previous | Interp: previous | Interp: previous | Interp: previous | Interp: previous | Interp: previous | Interp: previous | Interp: previous | Interp: previous | Interp: previous | Interp: previous
[Optional] Phy.Unit |  | Unit: % | Unit: %/s |  |  |  | Unit: rpm | Unit: km/h
Initialization | 0 | 0 | 0 | 0 | 0 | 0 | 0 | 0 | 0 | 0 | 0 | 1 | 0
刹车状态判断，刹车信号校验结果有效 | 0.5 | 1 | 50 | 3 | 0 | 0 | 0 | 0 | 1 | 0 | 1 | 0 | 0
Brk_st≠3 | 1 | 1 | 50 | 0 | 0 | 0 | 0 | 0 | 0 | 0 | 0 | 0 | 0
刹车状态判断，刹车信号校验结果有效 | 1.5 | 1 | 50 | 3 | 0 | 0 | 0 | 0 | 1 | 0 | 1 | 0 | 0
DSM_bAPPBrkDef=0 | 2 | 1 | 50 | 3 | 0 | 0 | 0 | 0 | 0 | 0 | 0 | 0 | 0
刹车状态判断，刹车信号校验结果有效 | 2.5 | 1 | 50 | 3 | 0 | 0 | 0 | 0 | 1 | 0 | 1 | 0 | 0
APP_rUnFlt=0 | 3 | 0 | 50 | 3 | 0 | 0 | 0 | 0 | 1 | 0 | 0 | 1 | 0
刹车状态判断，刹车信号校验结果有效 | 3.5 | 1 | 50 | 3 | 0 | 0 | 0 | 0 | 1 | 0 | 0 | 0 | 0
| 4 | 1 | 50 | 1 | 0 | 0 | 0 | 0 | 1 | 0 | 0 | 0 | 0
| 4.5 | 1 | 50 | 3 | 0 | 0 | 0 | 0 | 1 | 0 | 1 | 0 | 0
APP_drUnFlt>100 | 5 | 1 | 100 | 3 | 0 | 0 | 0 | 0 | 1 | 0 | 1 | 0 | 0
APP_drUnFlt≤100 | 5.02 | 1 | 50 | 3 | 0 | 0 | 0 | 0 | 1 | 0 | 1 | 0 | 0
APP_drUnFlt>100 | 5.04 | 1 | 100 | 3 | 0 | 0 | 0 | 0 | 1 | 0 | 1 | 0 | 0
5个周期确认 | 5.09 | 1 | 100 | 3 | 0 | 0 | 0 | 0 | 1 | 0 | 0 | 1 | 0

## tc2
Testcase Info
Description | 测试刹车信号校验结果有效的条件
Dependencies | Req1,2,3
CalChanges | RmtAPP_PlausBrk_tc2.m
CalChangesNote | 修改RmtAPP_drUnFltLim_C为80，修改RmtAPP_swtBrkDet_C为Switch_conv.ON
SampleTime | 0.01
Testcase data
Comments | Sequences | IN | IN | IN | IN | IN | IN | IN | IN | IN | OUT | OUT | OUT
| Time | RmtAPP_rUnFlt | RmtAPP_drUnFlt | Brk_st | Brk_stMn | Brk_stRed | Epm_nEng | VehV_v | DSM_bRmtAPPBrkDef | DSM_bRmtAPPVel | RmtAPP_stPlaBrkDet_mp | RmtAPP_stPlaBrkRst_mp | RmtAPP_stPlaBrk_mp
Date Type |  | Type: Accpedal_rate | Type: Accpedal_rate_s | Type: State_uint8 | Type: boolean | Type: boolean | Type: EngSpeed_rpm | Type: VehSpeed_km_h | Type: boolean | Type: boolean | Type: boolean | Type: boolean | Type: boolean
[Optional] Interp. |  | Interp: previous | Interp: previous | Interp: previous | Interp: previous | Interp: previous | Interp: previous | Interp: previous | Interp: previous | Interp: previous | Interp: previous | Interp: previous | Interp: previous
[Optional] Phy.Unit |  | Unit: % | Unit: %/s |  |  |  | Unit: rpm | Unit: km/h
Initialization | 0 | 0 | 0 | 0 | 0 | 0 | 0 | 0 | 0 | 0 | 0 | 1 | 0
刹车状态判断，刹车信号校验结果有效 | 0.5 | 1 | 50 | 0 | 1 | 0 | 0 | 0 | 0 | 0 | 1 | 0 | 0
主刹为0 | 1 | 1 | 50 | 0 | 0 | 0 | 0 | 0 | 0 | 0 | 0 | 0 | 0
刹车状态判断，刹车信号校验结果有效 | 1.5 | 1 | 50 | 0 | 0 | 1 | 0 | 0 | 0 | 0 | 1 | 0 | 0
副刹为0 | 2 | 1 | 50 | 0 | 0 | 0 | 0 | 0 | 0 | 0 | 0 | 0 | 0
刹车状态判断，刹车信号校验结果有效 | 2.5 | 1 | 50 | 0 | 1 | 0 | 0 | 0 | 0 | 0 | 1 | 0 | 0
APP_rUnFlt=0 | 3 | 0 | 50 | 0 | 1 | 0 | 0 | 0 | 0 | 0 | 0 | 1 | 0
刹车状态判断，刹车信号校验结果有效 | 3.5 | 1 | 50 | 0 | 1 | 0 | 0 | 0 | 0 | 0 | 0 | 0 | 0
| 4 | 1 | 50 | 0 | 0 | 0 | 0 | 0 | 0 | 0 | 0 | 0 | 0
| 4.5 | 1 | 50 | 0 | 1 | 0 | 0 | 0 | 0 | 0 | 1 | 0 | 0
APP_drUnFlt>100 | 5 | 1 | 100 | 0 | 1 | 0 | 0 | 0 | 0 | 0 | 1 | 0 | 0
APP_drUnFlt≤100 | 5.02 | 1 | 50 | 0 | 1 | 0 | 0 | 0 | 0 | 0 | 1 | 0 | 0
APP_drUnFlt>100 | 5.04 | 1 | 100 | 0 | 1 | 0 | 0 | 0 | 0 | 0 | 1 | 0 | 0
5个周期确认 | 5.09 | 1 | 100 | 0 | 1 | 0 | 0 | 0 | 0 | 0 | 0 | 1 | 0

## tc3
Testcase Info
Description | 测试选择油门来判断制动复位时，刹车校验信号被复位的条件
Dependencies | Req3
CalChanges | RmtAPP_PlausBrk_tc3.m
CalChangesNote | 修改RmtAPP_drUnFltLim_C为80
SampleTime | 0.01
Testcase data
Comments | Sequences | IN | IN | IN | IN | IN | IN | IN | IN | IN | OUT | OUT | OUT
| Time | RmtAPP_rUnFlt | RmtAPP_drUnFlt | Brk_st | Brk_stMn | Brk_stRed | Epm_nEng | VehV_v | DSM_bRmtAPPBrkDef | DSM_bRmtAPPVel | RmtAPP_stPlaBrkDet_mp | RmtAPP_stPlaBrkRst_mp | RmtAPP_stPlaBrk_mp
Date Type |  | Type: Accpedal_rate | Type: Accpedal_rate_s | Type: State_uint8 | Type: boolean | Type: boolean | Type: EngSpeed_rpm | Type: VehSpeed_km_h | Type: boolean | Type: boolean | Type: boolean | Type: boolean | Type: boolean
[Optional] Interp. |  | Interp: previous | Interp: previous | Interp: previous | Interp: previous | Interp: previous | Interp: previous | Interp: previous | Interp: previous | Interp: previous | Interp: previous | Interp: previous | Interp: previous
[Optional] Phy.Unit |  | Unit: % | Unit: %/s |  |  |  | Unit: rpm | Unit: km/h
Initialization | 0 | 0 | 0 | 3 | 0 | 0 | 0 | 0 | 0 | 0 | 0 | 1 | 0
条件均不满足 | 0.5 | 1 | 0 | 3 | 0 | 0 | 0 | 0 | 0 | 0 | 0 | 0 | 0
油门开度变化率大于APP_drUnFltLim_C | 1 | 1 | 90 | 3 | 0 | 0 | 0 | 0 | 0 | 0 | 0 | 0 | 0
油门开度变化率小于等于APP_drUnFltLim_C | 1.02 | 1 | 0 | 3 | 0 | 0 | 0 | 0 | 0 | 0 | 0 | 0 | 0
油门开度变化率大于APP_drUnFltLim_C | 1.04 | 1 | 90 | 3 | 0 | 0 | 0 | 0 | 0 | 0 | 0 | 0 | 0
5个周期确认 | 1.09 | 1 | 90 | 3 | 0 | 0 | 0 | 0 | 0 | 0 | 0 | 1 | 0
油门开度变化率小于APP_drUnFltLim_C | 1.5 | 1 | 50 | 3 | 0 | 0 | 0 | 0 | 0 | 0 | 0 | 1 | 0
油门开度变化率大于APP_drUnFltLim_C | 1.52 | 1 | 90 | 3 | 0 | 0 | 0 | 0 | 0 | 0 | 0 | 1 | 0
油门开度变化率小于APP_drUnFltLim_C | 1.54 | 1 | 50 | 3 | 0 | 0 | 0 | 0 | 0 | 0 | 0 | 1 | 0
5个周期确认 | 1.59 | 1 | 50 | 3 | 0 | 0 | 0 | 0 | 0 | 0 | 0 | 0 | 0

## tc4
Testcase Info
Description | 测试选择油门和刹车一起来判断制动复位时，刹车校验信号被复位的条件(RmmtAPP_swtBrkDet_C=0)
Dependencies | Req1,3
CalChanges | RmtAPP_PlausBrk_tc4.m
CalChangesNote | 修改RmtAPP_swtRstCon_C为Switch_conv.ON，修改RmtAPP_drUnFltLim_C为80
SampleTime | 0.01
Testcase data
Comments | Sequences | IN | IN | IN | IN | IN | IN | IN | IN | IN | OUT | OUT | OUT
| Time | RmtAPP_rUnFlt | RmtAPP_drUnFlt | Brk_st | Brk_stMn | Brk_stRed | Epm_nEng | VehV_v | DSM_bRmtAPPBrkDef | DSM_bRmtAPPVel | RmtAPP_stPlaBrkDet_mp | RmtAPP_stPlaBrkRst_mp | RmtAPP_stPlaBrk_mp
Date Type |  | Type: Accpedal_rate | Type: Accpedal_rate_s | Type: State_uint8 | Type: boolean | Type: boolean | Type: EngSpeed_rpm | Type: VehSpeed_km_h | Type: boolean | Type: boolean | Type: boolean | Type: boolean | Type: boolean
[Optional] Interp. |  | Interp: previous | Interp: previous | Interp: previous | Interp: previous | Interp: previous | Interp: previous | Interp: previous | Interp: previous | Interp: previous | Interp: previous | Interp: previous | Interp: previous
[Optional] Phy.Unit |  | Unit: % | Unit: %/s |  |  |  | Unit: rpm | Unit: km/h
Initialization | 0 | 0 | 0 | 3 | 0 | 0 | 0 | 0 | 1 | 0 | 0 | 1 | 0
条件均不满足 | 0.5 | 1 | 0 | 3 | 0 | 0 | 0 | 0 | 1 | 0 | 0 | 0 | 0
油门开度变化率大于APP_drUnFltLim_C | 1 | 1 | 90 | 3 | 0 | 0 | 0 | 0 | 1 | 0 | 0 | 0 | 0
5个周期确认 | 1.05 | 1 | 90 | 3 | 0 | 0 | 0 | 0 | 1 | 0 | 0 | 1 | 0
油门开度变化率小于APP_drUnFltLim_C | 1.3 | 1 | 50 | 3 | 0 | 0 | 0 | 0 | 1 | 0 | 0 | 1 | 0
5个周期确认 | 1.35 | 1 | 50 | 3 | 0 | 0 | 0 | 0 | 1 | 0 | 0 | 0 | 0
刹车标志位APP_stBrk_mp复位 | 1.5 | 1 | 50 | 3 | 0 | 0 | 0 | 0 | 0 | 0 | 0 | 1 | 0
刹车标志位APP_stBrk_mp=1 | 2 | 1 | 50 | 3 | 0 | 0 | 0 | 0 | 1 | 0 | 1 | 0 | 0
刹车标志位APP_stBrk_mp复位 | 2.5 | 1 | 50 | 0 | 0 | 0 | 0 | 0 | 1 | 0 | 0 | 1 | 0
刹车标志位APP_stBrk_mp=1 | 3 | 1 | 50 | 3 | 0 | 0 | 0 | 0 | 1 | 0 | 1 | 0 | 0
刹车标志位APP_stBrk_mp复位 | 3.5 | 1 | 50 | 0 | 0 | 0 | 0 | 0 | 0 | 0 | 0 | 1 | 0

## tc5
Description | 测试选择油门和刹车一起来判断制动复位时，刹车校验信号被复位的条件(RmtAPP_swtBrkDet_C=1)
Dependencies | Req1,3
CalChanges | RmtAPP_PlausBrk_tc5.m
CalChangesNote | 修改RmtAPP_swtRstCon_C为Switch_conv.ON，修改RmtAPP_drUnFltLim_C为80，修改RmtAPP_swtBrkDet_C为Switch_conv.ON
SampleTime | 0.01
Testcase data
Comments | Sequences | IN | IN | IN | IN | IN | IN | IN | IN | IN | OUT | OUT | OUT
| Time | RmtAPP_rUnFlt | RmtAPP_drUnFlt | Brk_st | Brk_stMn | Brk_stRed | Epm_nEng | VehV_v | DSM_bRmtAPPBrkDef | DSM_bRmtAPPVel | RmtAPP_stPlaBrkDet_mp | RmtAPP_stPlaBrkRst_mp | RmtAPP_stPlaBrk_mp
Date Type |  | Type: Accpedal_rate | Type: Accpedal_rate_s | Type: State_uint8 | Type: boolean | Type: boolean | Type: EngSpeed_rpm | Type: VehSpeed_km_h | Type: boolean | Type: boolean | Type: boolean | Type: boolean | Type: boolean
[Optional] Interp. |  | Interp: previous | Interp: previous | Interp: previous | Interp: previous | Interp: previous | Interp: previous | Interp: previous | Interp: previous | Interp: previous | Interp: previous | Interp: previous | Interp: previous
[Optional] Phy.Unit |  | Unit: % | Unit: %/s |  |  |  | Unit: rpm | Unit: km/h
Initialization | 0 | 1 | 0 | 0 | 0 | 0 | 0 | 0 | 0 | 0 | 0 | 1 | 0
条件均不满足 | 0.5 | 1 | 0 | 0 | 0 | 0 | 0 | 0 | 0 | 0 | 0 | 1 | 0
主刹信号从0跳变到1 | 1 | 1 | 0 | 0 | 1 | 0 | 0 | 0 | 0 | 0 | 1 | 0 | 0
主刹信号变为0 | 1.5 | 1 | 0 | 0 | 0 | 0 | 0 | 0 | 0 | 0 | 0 | 1 | 0
副刹信号从0跳变到1 | 2 | 1 | 0 | 0 | 0 | 1 | 0 | 0 | 0 | 0 | 1 | 0 | 0
副刹信号变为0 | 2.5 | 1 | 0 | 0 | 0 | 0 | 0 | 0 | 0 | 0 | 0 | 1 | 0

## tc6
Testcase Info
Description | 测试刹车信号校验结果最终被确认的条件
Dependencies | Req4
CalChanges | RmtAPP_PlausBrk_tc6.m
CalChangesNote | 修改RmtAPP_swtRstCon_C为Switch_conv.ON，修改RmtAPP_drUnFltLim_C为80，修改RmtAPP_swtBrkDet_C为Switch_conv.ON
SampleTime | 0.01
Testcase data
Comments | Sequences | IN | IN | IN | IN | IN | IN | IN | IN | IN | OUT | OUT | OUT
| Time | RmtAPP_rUnFlt | RmtAPP_drUnFlt | Brk_st | Brk_stMn | Brk_stRed | Epm_nEng | VehV_v | DSM_bRmtAPPBrkDef | DSM_bRmtAPPVel | RmtAPP_stPlaBrkDet_mp | RmtAPP_stPlaBrkRst_mp | RmtAPP_stPlaBrk_mp
Date Type |  | Type: Accpedal_rate | Type: Accpedal_rate_s | Type: State_uint8 | Type: boolean | Type: boolean | Type: EngSpeed_rpm | Type: VehSpeed_km_h | Type: boolean | Type: boolean | Type: boolean | Type: boolean | Type: boolean
[Optional] Interp. |  | Interp: previous | Interp: previous | Interp: previous | Interp: previous | Interp: previous | Interp: previous | Interp: previous | Interp: previous | Interp: previous | Interp: previous | Interp: previous | Interp: previous
[Optional] Phy.Unit |  | Unit: % | Unit: %/s |  |  |  | Unit: rpm | Unit: km/h
Initialization | 0 | 1 | 0 | 0 | 0 | 0 | 0 | 0 | 0 | 0 | 0 | 1 | 0
满足Req4条件1,2,3,4 | 0.5 | 1 | 0 | 0 | 1 | 0 | 400 | 10 | 0 | 1 | 1 | 0 | 0
不满足条件1 | 0.6 | 1 | 0 | 0 | 1 | 0 | 0 | 10 | 0 | 1 | 1 | 0 | 0
满足Req4条件1,2,3,4 | 0.7 | 1 | 0 | 0 | 1 | 0 | 400 | 10 | 0 | 1 | 1 | 0 | 0
15个周期确认 | 0.85 | 1 | 0 | 0 | 1 | 0 | 400 | 10 | 0 | 1 | 1 | 0 | 1
APP_stPlaBrkRst_mp=0 | 1.2 | 1 | 0 | 0 | 0 | 0 | 400 | 10 | 0 | 0 | 0 | 1 | 1
APP_stPlaBrkRst_mp=1 | 1.21 | 1 | 0 | 0 | 0 | 0 | 400 | 10 | 0 | 0 | 0 | 1 | 0
APP_stPlaBrkRst_mp=0 | 1.4 | 1 | 0 | 0 | 1 | 0 | 400 | 0 | 0 | 0 | 1 | 0 | 0
APP_stPlaBrkRst_mp=0 | 1.41 | 1 | 0 | 0 | 1 | 0 | 400 | 0 | 0 | 0 | 1 | 0 | 0
不满足条件1 | 1.5 | 1 | 0 | 0 | 1 | 0 | 0 | 0 | 0 | 0 | 1 | 0 | 0
满足Req4条件1,2,3,4 | 1.8 | 1 | 0 | 0 | 1 | 0 | 400 | 0 | 0 | 0 | 1 | 0 | 0
15个周期确认 | 1.95 | 1 | 0 | 0 | 1 | 0 | 400 | 0 | 0 | 0 | 1 | 0 | 1
不满足条件2 | 2.1 | 1 | 0 | 0 | 1 | 0 | 400 | 0 | 0 | 1 | 1 | 0 | 1
满足Req4条件1,2,3,4 | 2.4 | 1 | 0 | 0 | 1 | 0 | 400 | 0 | 0 | 0 | 1 | 0 | 1
不满足条件3 | 2.7 | 1 | 0 | 0 | 0 | 0 | 0 | 0 | 0 | 0 | 0 | 1 | 1