## IN
Name | Min | Max | Width | Description | Object Class | Typedef | Unit
RmtAPP_rUnFlt | 0 | 100 | -1 | Unfiltered RmtAPP value |  | Accpedal_rate | %
RmtAPP_drUnFlt | -100000 | 100000 | -1 | Remote Acceleration pedal position gradient of unfilterd value |  | Accpedal_rate_s | %/s
Brk_st | 0 | 255 | -1 | Brake switch state |  | State_uint8
Brk_stMn | 0 | 1 | -1 | Status of the main brake |  | boolean
Brk_stRed | 0 | 1 | -1 | Status of the redundant break |  | boolean
Epm_nEng | 0 | 6000 | -1 | Engine speed |  | EngSpeed_rpm | rpm
VehV_v | 0 | 250 | -1 | Vehicle speed |  | VehSpeed_km_h | km/h
DSM_bRmtAPPBrkDef | 0 | 1 | -1 | status of FId_RmtAPPBrkDef |  | boolean
DSM_bRmtAPPVel | 0 | 1 | -1 | status of FId_RmtAPPVel |  | boolean

## OUT
Name | Min | Max | Width | Description | Object Class | Typedef | DefaultValue | Unit
RmtAPP_stPlaBrkDet_mp | 0 | 1 | -1 | State of detection plausibility with brake |  | boolean | 0
RmtAPP_stPlaBrkRst_mp | 0 | 1 | -1 | State of reset plausibility with brake |  | boolean | 0
RmtAPP_stPlaBrk_mp | 0 | 1 | -1 | State of plausibility RmtAPP with brake |  | boolean | 0

## MP
Name | Min | Max | Width | Description | Object Class | Typedef | DefaultValue | Unit
RmtAPP_stBrk_mp | 0 | 1 | -1 | State of detection brake |  | boolean | 0
RmtAPP_stAPP_mp | 0 | 1 | -1 | State of detection accelerate |  | boolean | 0

## CAL
Name | Min | Max | Width | Description | Object Class | Typedef | DefaultValue | Unit
RmtAPP_tiGradCondDebLoHi_C | 0 | 1000 | -1 | Debounce times for Gradient condition for RmtAPP/Brake plausibility / Time for a Low to High transition |  | Debounce_ms | 100 | ms
RmtAPP_tiGradCondDebHiLo_C | 0 | 1000 | -1 | Debounce times for Gradient condition for RmtAPP/Brake plausibility / Time for a High to Low transition |  | Debounce_ms | 100 | ms
RmtAPP_drUnFltLim_C | -200 | 200 | -1 | Threshold for RmtAPP gradient to reset plausibility with brake |  | Accpedal_rate_s | 100 | %/s
RmtAPP_swtAppGradEna_C |  |  | -1 | Switch to enable reset plausibility with brake by RmtAPP gradient |  | Enum:Switch_conv | Switch_conv.ON
RmtAPP_swtBrkDet_C |  |  | -1 | Switch to choose brake signal detection by value or edge |  | Enum:Switch_conv | Switch_conv.OFF
RmtAPP_swtRstCon_C |  |  | -1 | Switch to choose reset condition for plausibility |  | Enum:Switch_conv | Switch_conv.OFF
RmtAPP_nLim_C | 0 | 6000 | -1 | threshold for engine speed to skip security check |  | EngSpeed_rpm | 390 | rpm
RmtAPP_vLim_C | 0 | 200 | -1 | threshold for vehicle speed to skip security check |  | VehSpeed_km_h | 0 | km/h
RmtAPP_tiPlaBrkDetDeb_C | 0 | 1000 | -1 | Debounce time for detection of RmtAPP/Brake plausibility |  | Debounce_ms | 300 | ms
RmtAPP_tiPlaBrkRstDeb_C | 0 | 1000 | -1 | Debounce Time for reset of plausibility error with brake |  | Debounce_ms | 0 | ms

## FIX
Name | Value | Description | Object Class | Typedef | Unit

## ReqSpec
General Description
RmtAPP_PlausBrk模块功能主要是根据刹车信号的校验结果来判断油门信号的合理性。
Requirement
Req1 | 可通过手动方式选择刹车信号的检测方式，若RmtAPP_swtBrkDet_C=1，则表示通过主副刹车信号上升沿和下降沿来检测刹车信号是否有效（即主刹或者副刹信号从0跳变到1时，则刹车标志位RmtAPP_stBrk_mp置位）； 若RmtAPP_swtBrkDet_C=0，则通过刹车状态Brk_st的值来判断刹车信号有效性（即刹车踏板无故障时DSM_bRmtAPPBrkDef=1且刹车状态Brk_st等于3，则刹车标志位RmtAPP_stBrk_mp置位）。
Req2 | 若同时满足以下3个条件，则表示刹车信号校验结果有效（RmtAPP_stPlaBrkDet_mp=1）： （1）油门开度RmtAPP_rUnFlt不等于0； （2）油门开度变化率RmtAPP_drUnFlt小于RmtAPP_drUnFltLim_C且持续时间大于去抖时间（即油门开度稳定或者变化很小）； （3）来自Req1的刹车标志位RmtAPP_stBrk_mp从无效变为有效（即表示踩下刹车踏板）。 如果条件不满足，则刹车信号校验结果无效（RmtAPP_stPlaBrkDet_mp=0）。
Req3 | 当选择油门和刹车判断制动复位时（RmtAPP_swtRstCon_C=1），若满足以下任一条件，则表示刹车校验信号被复位（RmtAPP_stPlaBrkRst_mp=1）： （1）油门开度等于0（即怠速状态）； （2）油门开度变化率大于RmtAPP_drUnFltLim_C并且持续时间大于去抖时间（即加速状态）； （3）来自Req1的刹车标志位RmtAPP_stBrk_mp复位（即松开刹车踏板）。 如果条件不满足，则表示刹车校验信号没有被复位（RmtAPP_stPlaBrkRst_mp=0）。 当只选择油门来判断制动复位时（RmtAPP_swtRstCon_C=0），则只需满足本条Req3需求中（1）和（2）中的任何一条，则表示刹车校验信号被复位（RmtAPP_stPlaBrkRst_mp=1），若均不满足条件（1）和（2）则刹车校验信号没有被复位（RmtAPP_stPlaBrkRst_mp=0）。
Req4 | 若同时满足条件1&&2&&3&&4，并且条件1&&2&&3的持续时间大于去抖检测时间，则表示刹车信号校验结果最终被确认（RmtAPP_stPlaBrk_mp=1）： （1）发动机转速大于阈值RmtAPP_nLim_C； （2）车辆速度大于等于阈值RmtAPP_vLim_C或者车速信号有故障； （3）刹车信号校验有效（RmtAPP_stPlaBrkDet_mp=1）； （4）刹车信号没有被复位（RmtAPP_stPlaBrkRst_mp=0且持续时间大于复位去抖检测时间）。 上述条件中若条件4的刹车信号被复位（RmtAPP_stPlaBrkRst_mp=1且持续时间大于复位去抖检测时间），则最终刹车信号校验结果没有被确认（RmtAPP_stPlaBrk_mp=0）。

## FunctionReview
ReqNo.
Req1
Req2
Req3
Model Screenshot1
Model Screenshot2
Model Screenshot3

## InternalReview
Responsible for Review | WanT | Responsible for FD | WangZJ
Remarks | Q == question; E == Error; C == to be changed;I==information
Sheet | Influences | Change necessary | FD Comment
Note on A5: MDL：model INIT： initial M file IN/OUT/MP/CAL/FIX/ReqSpec： The sheet in this file.
Note on C5: refer Remarks

## ChangeLog
ID | ChangeResource | Description
1