## IN
Name | Min | Max | Width | Description | Object Class | Typedef | Unit
RmtAPP_bSync | 0 | 1 | -1 | Status temporary sync check |  | boolean
RmtAPP_bSyncDeb | 0 | 1 | -1 | Status debounced sync check |  | boolean
RmtAPP_uRaw1 | 0 | 5000 | -1 | Remote Acceleration Pedal Position D |  | Ad_mv | mv
RmtAPP_uRaw2 | 0 | 5000 | -1 | Remote Acceleration Pedal Position E |  | Ad_mv | mv
RmtAPP_bAPP1FinalDef | 0 | 1 | -1 | Status Sensor 1 of the remote acceleration pedal finally defect |  | boolean
RmtAPP_bAPP1ProvDef | 0 | 1 | -1 | Status Sensor 1 of the remote acceleration pedal temporary defect |  | boolean
RmtAPP_bAPP2FinalDef | 0 | 1 | -1 | Status Sensor 2 of the remote acceleration pedal finally defect |  | boolean
RmtAPP_bAPP2ProvDef | 0 | 1 | -1 | Status Sensor 2 of the remote acceleration pedal temporary defect |  | boolean

## OUT
Name | Min | Max | Width | Description | Object Class | Typedef | DefaultValue | Unit
RmtAPP_uRaw_mp | 0 | 5000 | -1 | Remote Acceleration pedal position raw value |  | Ad_mv | 0 | mv
RmtAPP_stSigSrc_APPLIMP_BP | 0 | 1 | -1 | Substitute operation active, remote accelerator pedal sensor value and accelerator pedal sensor increase are limited |  | boolean | 0
RmtAPP_stSigSrc_APPDEF_BP | 0 | 1 | -1 | both the sensors are defective. Use the default value |  | boolean | 0
RmtAPP_stSigSrc_APP1_BP | 0 | 1 | -1 | Sensor 1 is the reference variable, Sensor 2 value is defective |  | boolean | 0
RmtAPP_stSigSrc_APP2_BP | 0 | 1 | -1 | Sensor 2 is the reference variable,Sensor1 value is defective |  | boolean | 0

## MP
Name | Min | Max | Width | Description | Object Class | Typedef | DefaultValue | Unit
RmtAPP_stTempErr_mp | 0 | 1 | -1 | Status for temporary errors |  | boolean | 0

## CAL
Name | Min | Max | Width | Description | Object Class | Typedef | DefaultValue | Unit
RmtAPP_uRaw2Offset_C | 0 | 5000 | -1 | Offset for sensor signal 2 |  | Ad_mv | 0 | mv
RmtAPP_uAPPDef_C | 0 | 5000 | -1 | Substitute value if both sensors are defect |  | Ad_mv | 0 | mv
RmtAPP_duLimErrPos_C | 0 | 5000 | -1 | error ramp within the selction of mastersignal /positive ramp slope |  | Ad_mv_s | 500 | mv/s
MoFRmtAPP_dRawSigFac_C | 0 | 8 | -1 | Factor between the voltage of APP1 and APP2 |  | Factor | 2

## FIX
Name | Value | Description | Object Class | Typedef | Unit

## ReqSpec
General Description
RmtAPP_SelSig模块功能主要处理油门踏板信号在正常模式和失效模式下的输出电压信号RmtAPP_uRaw。
Requirement
Req1 | 若油门1和油门2信号正常，则输出电压信号RmtAPP_uRaw的值取自油门1信号RmtAPP_uRaw1和油门2信号RmtAPP_uRaw2的2倍加上其信号偏差之和两者中的最小值。
Req2 | 若油门1和油门2电压同时出现超限的确认故障，则标志位RmtAPP_stSigSrc_APPDEF_BP置1；输出电压信号RmtAPP_uRaw的值等于故障替代值RmtAPP_uAPPDef_C。
Req3 | 若油门1正常，油门2报出超限的确认故障，但同步合理性校验结果正常，则标志位RmtAPP_stSigSrc_APP1_BP置1；输出电压信号RmtAPP_uRaw的值等于油门1的电压值RmtAPP_uRaw1。
Req4 | 若油门2正常，油门1报出超限的确认故障，但同步合理性校验结果正常，则标志位APP_stSigSrc_APP2_BP置1；输出电压信号RmtAPP_uRaw的值等于油门2的电压值RmtAPP_uRaw2的2倍。
Req5 | 若满足以下任何一个条件，则标志位RmtAPP_stSigSrc_APPLIMP_BP置1，否则标志位清0： （1）油门1报出超限的确认故障； （2）油门2报出超限的确认故障； （3）油门1和油门2同步合理性校验结果异常。
Req6 | 若满足以下任何一个条件，输出电压信号RmtAPP_uRaw的值保持不变： （1）油门1报出超限的临时故障且最终故障没有确认； （2）油门2报出超限的临时故障且最终故障没有确认； （3）油门1和油门2同步合理性临时故障且最终故障没有确认。 如果以上条件都不满足（即临时故障已修复或最终故障确认），则将当前输出信号RmtAPP_uRaw的值与上一时刻相比，如果当前信号值大于上一时刻信号，则通过斜坡过渡到当前信号；如果当前信号小于上一时刻信号，则直接输出当前信号。

## FunctionReview
ReqNo.
Req1
Req2
Req3
Model Screenshot1
Model Screenshot2
Model Screenshot3

## InternalReview
Responsible for Review | WanT | Responsible for FD | WangZJ
Remarks | Q == question; E == Error; C == to be changed;I==information
Sheet | Influences | Change necessary | FD Comment
Note on A5: MDL：model INIT： initial M file IN/OUT/MP/CAL/FIX/ReqSpec： The sheet in this file.
Note on C5: refer Remarks

## ChangeLog
ID | ChangeResource | Description
1