## tc1
Testcase Info
Description | 测试当油门信号抖动检测功能激活时，APP_uUnJit_mp的计算处理
Dependencies | Req1,2,3
CalChanges | RmtAPP_VD_tc1.m
CalChangesNote | 修改SigTst_swtRmtAPP_C为Switch_conv.ON，修改RmtAPP_swtEnaUnJit_C为Switch_conv.ON
SampleTime | 0.01
Testcase data
Comments | Sequences | IN | IN | IN | OUT | OUT | OUT | OUT | OUT
| Time | RmtAPP_uRaw_mp | RmtAPP_stSigSrc_APPLIMP_BP | RmtAPP_stSigSrc_APPDEF_BP | RmtAPP_uUnJit_mp | RmtAPP_rLinAPP_mp | RmtAPP_drUnFlt | RmtAPP_rUnFlt | RmtAPP_rFlt_mp
Date Type |  | Type: Ad_mv | Type: boolean | Type: boolean | Type: Ad_mv | Type: Accpedal_rate | Type: Accpedal_rate_s | Type: Accpedal_rate | Type: Accpedal_rate
[Optional] Interp. |  | Interp: previous | Interp: previous | Interp: previous | Interp: previous | Interp: previous | Interp: previous | Interp: previous | Interp: previous
[Optional] Phy.Unit |  | Unit: mv |  |  | Unit: mv | Unit: % | Unit: %/s | Unit: % | Unit: %
Initialization | 0 | 100 | 0 | 0 | 100 | 0 | 0 | 0 | 0
delta=1 | 0.01 | 101 | 0 | 0 | 100 | 0 | 0 | 0 | 0
delta=2 | 0.02 | 102 | 0 | 0 | 100 | 0 | 0 | 0 | 0
delta=-1 | 0.03 | 99 | 0 | 0 | 100 | 0 | 0 | 0 | 0
delta=3 | 0.04 | 103 | 0 | 0 | 100 | 0 | 0 | 0 | 0
delta=4 | 0.05 | 104 | 0 | 0 | 103 | 0 | 0 | 0 | 0
delta=-5 | 0.06 | 98 | 0 | 0 | 100 | 0 | 0 | 0 | 0
delta=6 | 0.07 | 106 | 0 | 0 | 103 | 0 | 0 | 0 | 0
delta=-6 | 0.08 | 97 | 0 | 0 | 100 | 0 | 0 | 0 | 0
delta=7 | 0.09 | 107 | 0 | 0 | 107 | 0 | 0 | 0 | 0
delta=-7 | 0.1 | 100 | 0 | 0 | 100 | 0 | 0 | 0 | 0

## tc2
Testcase Info
Description | 测试当油门信号抖动检测功能未激活时，APP_uUnJit_mp的计算处理
Dependencies | Req1
CalChanges | RmtAPP_VD_tc2.m
CalChangesNote | 修改SigTst_swtRmtAPP_C为Switch_conv.ON
SampleTime | 0.01
Testcase data
Comments | Sequences | IN | IN | IN | OUT | OUT | OUT | OUT | OUT
| Time | RmtAPP_uRaw_mp | RmtAPP_stSigSrc_APPLIMP_BP | RmtAPP_stSigSrc_APPDEF_BP | RmtAPP_uUnJit_mp | RmtAPP_rLinAPP_mp | RmtAPP_drUnFlt | RmtAPP_rUnFlt | RmtAPP_rFlt_mp
Date Type |  | Type: Ad_mv | Type: boolean | Type: boolean | Type: Ad_mv | Type: Accpedal_rate | Type: Accpedal_rate_s | Type: Accpedal_rate | Type: Accpedal_rate
[Optional] Interp. |  | Interp: previous | Interp: previous | Interp: previous | Interp: previous | Interp: previous | Interp: previous | Interp: previous | Interp: previous
[Optional] Phy.Unit |  | Unit: mv |  |  | Unit: mv | Unit: % | Unit: %/s | Unit: % | Unit: %
Initialization | 0 | 100 | 0 | 0 | 100 | 0 | 0 | 0 | 0
delta=1 | 0.01 | 101 | 0 | 0 | 101 | 0 | 0 | 0 | 0
delta=2 | 0.02 | 102 | 0 | 0 | 102 | 0 | 0 | 0 | 0
delta=-1 | 0.03 | 99 | 0 | 0 | 99 | 0 | 0 | 0 | 0
delta=3 | 0.04 | 103 | 0 | 0 | 103 | 0 | 0 | 0 | 0
delta=4 | 0.05 | 104 | 0 | 0 | 104 | 0 | 0 | 0 | 0
delta=-5 | 0.06 | 98 | 0 | 0 | 98 | 0 | 0 | 0 | 0
delta=6 | 0.07 | 106 | 0 | 0 | 106 | 0 | 0 | 0 | 0
delta=-6 | 0.08 | 97 | 0 | 0 | 97 | 0 | 0 | 0 | 0
delta=7 | 0.09 | 107 | 0 | 0 | 107 | 0 | 0 | 0 | 0
delta=-7 | 0.1 | 100 | 0 | 0 | 100 | 0 | 0 | 0 | 0

## tc3
Testcase Info
Description | 测试当前线性化后油门踏板开度RmtAPP_rLinAPP_mp是否根据当前电压信号查表计算得出
Dependencies | Req4
CalChanges | RmtAPP_VD_tc3.m
CalChangesNote | 修改SigTst_swtRmtAPP_C为Switch_conv.ON
SampleTime | 0.01
Testcase data
Comments | Sequences | IN | IN | IN | OUT | OUT | OUT | OUT | OUT
| Time | RmtAPP_uRaw_mp | RmtAPP_stSigSrc_APPLIMP_BP | RmtAPP_stSigSrc_APPDEF_BP | RmtAPP_uUnJit_mp | RmtAPP_rLinAPP_mp | RmtAPP_drUnFlt | RmtAPP_rUnFlt | RmtAPP_rFlt_mp
Date Type |  | Type: Ad_mv | Type: boolean | Type: boolean | Type: Ad_mv | Type: Accpedal_rate | Type: Accpedal_rate_s | Type: Accpedal_rate | Type: Accpedal_rate
[Optional] Interp. |  | Interp: previous | Interp: previous | Interp: previous | Interp: previous | Interp: previous | Interp: previous | Interp: previous | Interp: previous
[Optional] Phy.Unit |  | Unit: mv |  |  | Unit: mv | Unit: % | Unit: %/s | Unit: % | Unit: %
Initialization | 0 | 100 | 0 | 0 | 100 | 0 | 0 | 0 | 0
| 0.01 | 1000 | 0 | 0 | 1000 | 0 | 0 | 0 | 0
| 0.02 | 2000 | 0 | 0 | 2000 | 41.83 | 2092 | 0 | 0
| 0.03 | 3390 | 0 | 0 | 3390 | 100 | 2908 | 0 | 0

## tc4
Testcase Info
Description | 测试跛行模式取消时，踏板信号处理
Dependencies | Req5,6
CalChanges
CalChangesNote
SampleTime | 0.01
Testcase data
Comments | Sequences | IN | IN | IN | OUT | OUT | OUT | OUT | OUT
| Time | RmtAPP_uRaw_mp | RmtAPP_stSigSrc_APPLIMP_BP | RmtAPP_stSigSrc_APPDEF_BP | RmtAPP_uUnJit_mp | RmtAPP_rLinAPP_mp | RmtAPP_drUnFlt | RmtAPP_rUnFlt | RmtAPP_rFlt_mp
Date Type |  | Type: Ad_mv | Type: boolean | Type: boolean | Type: Ad_mv | Type: Accpedal_rate | Type: Accpedal_rate_s | Type: Accpedal_rate | Type: Accpedal_rate
[Optional] Interp. |  | Interp: previous | Interp: previous | Interp: previous | Interp: previous | Interp: previous | Interp: previous | Interp: previous | Interp: previous
[Optional] Phy.Unit |  | Unit: mv |  |  | Unit: mv | Unit: % | Unit: %/s | Unit: % | Unit: %
Initialization | 0 | 100 | 1 | 0 | 100 | 0 | 0 | 0 | 0
| 0.01 | 1000 | 1 | 0 | 1000 | 0 | 0 | 0 | 0
踏板开度增加 | 0.02 | 1003 | 0 | 0 | 1003 | 0.1221 | 4.883 | 0.1 | 0.1
| 0.03 | 1003 | 0 | 0 | 1003 | 0.1221 | 1.221 | 0.1221 | 0.1221
| 0.04 | 1003 | 0 | 0 | 1003 | 0.1221 | 0 | 0.1221 | 0.1221
| 0.05 | 1003 | 0 | 0 | 1003 | 0.1221 | 0 | 0.1221 | 0.1221
| 0.06 | 1000 | 0 | 0 | 1000 | 0 | -6.1 | 0 | 0

## tc5
Testcase Info
Description | 测试油门踏板开度信号滤波计算
Dependencies | Req7
CalChanges | RmtAPP_VD_tc5.m
CalChangesNote | 修改RmtAPP_swtEnaFlt_C为Switch_conv.ON
SampleTime | 0.01
Testcase data
Comments | Sequences | IN | IN | IN | OUT | OUT | OUT | OUT | OUT
| Time | RmtAPP_uRaw_mp | RmtAPP_stSigSrc_APPLIMP_BP | RmtAPP_stSigSrc_APPDEF_BP | RmtAPP_uUnJit_mp | RmtAPP_rLinAPP_mp | RmtAPP_drUnFlt | RmtAPP_rUnFlt | RmtAPP_rFlt_mp
Date Type |  | Type: Ad_mv | Type: boolean | Type: boolean | Type: Ad_mv | Type: Accpedal_rate | Type: Accpedal_rate_s | Type: Accpedal_rate | Type: Accpedal_rate
[Optional] Interp. |  | Interp: previous | Interp: previous | Interp: previous | Interp: previous | Interp: previous | Interp: previous | Interp: previous | Interp: previous
[Optional] Phy.Unit |  | Unit: mv |  |  | Unit: mv | Unit: % | Unit: %/s | Unit: % | Unit: %
Initialization | 0 | 100 | 0 | 0 | 100 | 0 | 0 | 0 | 0
| 0.01 | 1000 | 0 | 0 | 1000 | 0 | 0 | 0 | 0
| 0.02 | 1070 | 0 | 0 | 1070 | 2.9175 | 145.874 | 2.9175 | 1.4648
| 0.03 | 1140 | 0 | 1 | 1140 | 5.8472 | 146.4844 | 5.8472 | 5.8472
| 0.04 | 1210 | 0 | 0 | 1210 | 8.7769 | 146.4844 | 8.7769 | 7.312
| 0.05 | 1280 | 0 | 1 | 1280 | 11.7065 | 146.4844 | 11.7065 | 11.7065
| 0.06 | 1350 | 0 | 1 | 1350 | 14.6362 | 146.4844 | 14.6362 | 14.6362
| 0.07 | 1420 | 0 | 1 | 1420 | 17.5659 | 146.4844 | 17.5659 | 17.5659
| 0.08 | 1490 | 0 | 1 | 1490 | 20.4956 | 146.4844 | 20.4956 | 20.4956
| 0.09 | 1560 | 0 | 1 | 1560 | 23.4253 | 146.4844 | 23.4253 | 23.4253
上周期小于APP_rThrFltLowPos_C | 0.1 | 1630 | 0 | 0 | 1630 | 26.355 | 146.4844 | 26.355 | 24.8901
上周期大于APP_rThrFltLowPos_C | 0.11 | 1700 | 0 | 0 | 1700 | 29.2847 | 146.4844 | 29.2847 | 27.0874
| 0.12 | 1770 | 0 | 1 | 1770 | 32.2144 | 146.4844 | 32.2144 | 32.2144
| 0.13 | 1840 | 0 | 1 | 1840 | 35.144 | 146.4844 | 35.144 | 35.144
| 0.14 | 1910 | 0 | 1 | 1910 | 38.0737 | 146.4844 | 38.0737 | 38.0737
| 0.15 | 1980 | 0 | 1 | 1980 | 41.0034 | 146.4844 | 41.0034 | 41.0034
| 0.16 | 2050 | 0 | 1 | 2050 | 43.9209 | 145.874 | 43.9209 | 43.9209
| 0.17 | 2120 | 0 | 1 | 2120 | 46.8506 | 146.4844 | 46.8506 | 46.8506
| 0.18 | 2190 | 0 | 1 | 2190 | 49.7803 | 146.4844 | 49.7803 | 49.7803
| 0.19 | 2260 | 0 | 0 | 2260 | 52.71 | 146.4844 | 52.71 | 51.2451
上周期大于APP_rThrFltMidPos_C | 0.2 | 2330 | 0 | 0 | 2330 | 55.6396 | 146.4844 | 55.6396 | 53.4424
上周期大于APP_rThrFltMidNeg_C | 0.21 | 2260 | 0 | 0 | 2260 | 52.71 | -146.4844 | 52.71 | 53.0762
| 0.22 | 2190 | 0 | 0 | 2190 | 49.7803 | -146.4844 | 49.7803 | 51.4404
上周期小于APP_rThrFltMidNeg_C | 0.23 | 2120 | 0 | 0 | 2120 | 46.8506 | -146.4844 | 46.8506 | 49.1455
| 0.24 | 2050 | 0 | 0 | 2050 | 43.9209 | -146.4844 | 43.9209 | 46.5332
| 0.25 | 1980 | 0 | 1 | 1980 | 41.0034 | -145.874 | 41.0034 | 41.0034
| 0.26 | 1910 | 0 | 1 | 1910 | 38.0737 | -146.4844 | 38.0737 | 38.0737
| 0.27 | 1840 | 0 | 1 | 1840 | 35.144 | -146.4844 | 35.144 | 35.144
| 0.28 | 1770 | 0 | 1 | 1770 | 32.2144 | -146.4844 | 32.2144 | 32.2144
| 0.29 | 1700 | 0 | 1 | 1700 | 29.2847 | -146.4844 | 29.2847 | 29.2847
| 0.3 | 1630 | 0 | 1 | 1630 | 26.355 | -146.4844 | 26.355 | 26.355
| 0.31 | 1560 | 0 | 0 | 1560 | 23.4253 | -146.4844 | 23.4253 | 24.8901
上周期小于APP_rThrFltLowNeg_C | 0.32 | 1490 | 0 | 0 | 1490 | 20.4956 | -146.4844 | 20.4956 | 22.6929
| 0.33 | 1420 | 0 | 0 | 1420 | 17.5659 | -146.4844 | 17.5659 | 20.1172