## IN
Name | Min | Max | Width | Description | Object Class | Typedef | Unit
SpdDemSwt_stRaw | 0 | 1 | -1 | speed demand switch raw value from hardware pin |  | boolean

## OUT
Name | Min | Max | Width | Description | Object Class | Typedef | DefaultValue | Unit
SpdDemSwt_stDebVal_mp | 0 | 1 | -1 | Debounced speed demand switch status |  | boolean | 0

## MP
Name | Min | Max | Width | Description | Object Class | Typedef | DefaultValue | Unit

## CAL
Name | Min | Max | Width | Description | Object Class | Typedef | DefaultValue | Unit
SpdDemSwt_tiDebLoHi_C | 0 | 65535 | -1 | Parameter structure for debounce times of main brake switch / Time for a Low to High transition |  | Debounce_ms | 400 | ms
SpdDemSwt_tiDebHiLo_C | 0 | 65535 | -1 | Parameter structure for debounce times of main brake switch / Time for a High to Low transition |  | Debounce_ms | 400 | ms

## FIX
Name | Value | Description | Object Class | Typedef | Unit

## ReqSpec
General Description
SpdDemSwt_DD模块主要功能是从底层获取转速使能开关信号并进行去抖检测后输出结果。
Requirement
Req1 | 从底层获取的转速开关信号SpdDemSwt_stRaw经过去抖检测之后得到输出信号SpdDemSwt_stDebVal_mp。

## FunctionReview
ReqNo.
Req1
Req2
Req3
Model Screenshot1
Model Screenshot2
Model Screenshot3

## InternalReview
Responsible for Review | WanT | Responsible for FD | WangZJ
Remarks | Q == question; E == Error; C == to be changed;I==information
Sheet | Influences | Change necessary | FD Comment
Note on A5: MDL：model INIT： initial M file IN/OUT/MP/CAL/FIX/ReqSpec： The sheet in this file.
Note on C5: refer Remarks

## ChangeLog
ID | ChangeResource | Description
1