## IN
Name | Min | Max | Width | Description | Object Class | Typedef | Unit
SpdDemSwt_stDebVal_mp | 0 | 1 | -1 | Debounced speed demand switch status |  | boolean

## OUT
Name | Min | Max | Width | Description | Object Class | Typedef | DefaultValue | Unit
SpdDemSwt_st | 0 | 1 | -1 | Speed demand switch status |  | boolean | 0

## MP
Name | Min | Max | Width | Description | Object Class | Typedef | DefaultValue | Unit

## CAL
Name | Min | Max | Width | Description | Object Class | Typedef | DefaultValue | Unit
SigTst_stSpdDemSwt_C | 0 | 1 | -1 | switch to select speed demand signal source |  | boolean | 0
SigTst_swtSpdDemSwt_C |  |  | -1 | set peed demand signal value by hand |  | Enum:Switch_conv | Switch_conv.OFF

## FIX
Name | Value | Description | Object Class | Typedef | Unit

## ReqSpec
General Description
SpdDemSwt_VD模块的主要功能是选择恒速输出信号SpdDemSwt_st的不同来源。
Requirement
Req1 | 若手动功能激活，则恒速使能信号SpdDemSwt_st的值等于手动设置值SigTst_stSpdDemSwt_C；否则等于输入信号值SpdDemSwt_stDebVal_mp。

## FunctionReview
ReqNo.
Req1
Req2
Req3
Model Screenshot1
Model Screenshot2
Model Screenshot3

## InternalReview
Responsible for Review | WanT | Responsible for FD | WangZJ
Remarks | Q == question; E == Error; C == to be changed;I==information
Sheet | Influences | Change necessary | FD Comment
Note on A5: MDL：model INIT： initial M file IN/OUT/MP/CAL/FIX/ReqSpec： The sheet in this file.
Note on C5: refer Remarks

## ChangeLog
ID | ChangeResource | Description
1