## tc1
Testcase Info
Description | 手动测试关闭、功率级使能、水温显示功率级驱动禁用关闭、诊断功率级驱动禁用关闭、电池电压修正关闭等情况下测试
Dependencies | Req1,4
CalChanges
CalChangesNote
SampleTime | 0.1
Testcase data
Comments | Sequences | IN | IN | IN | OUT | OUT
| Time | CEngDsT_t | BattU_facCor | DevLib_stPwrStgEnaCond | TClntDspl_rPs | TClntDspl_tiPer
Date Type |  | Type: Temp_deg | Type: Factor | Type: State_uint16 | Type: DutyCycle_rate | Type: Time_PwmHigh_us
[Optional] Interp. |  | Interp: previous | Interp: previous | Interp: previous | Interp: previous | Interp: previous
[Optional] Phy.Unit |  | Unit: deg |  |  | Unit: % | Unit: us
Initialization | 0 | 0 | 0 | 0 | 19.95 | 0
| 0.1 | -30 | 1 | 1 | 6 | 0
| 0.2 | -10 | 5 | 1 | 16 | 0
| 0.3 | 10 | 10 | 1 | 24 | 0
| 0.4 | 50 | 20 | 0 | 39.95 | 0
| 0.5 | 150 | 25 | 0 | 79.95 | 0

## tc2
Description | 手动测试打开TClntDspl_bSwtPrs_C==1时
Dependencies | Req2,4
CalChanges | TClntDspl_DD_tc2.m
CalChangesNote | 修改TClntDspl_bSwtPrs_C由0改为1；修改TClntDspl_tiPer_C由0改为50
SampleTime | 0.1
Testcase data
Comments | Sequences | IN | IN | IN | OUT | OUT
| Time | CEngDsT_t | BattU_facCor | DevLib_stPwrStgEnaCond | TClntDspl_rPs | TClntDspl_tiPer
Date Type |  | Type: Temp_deg | Type: Factor | Type: State_uint16 | Type: DutyCycle_rate | Type: Time_PwmHigh_us
[Optional] Interp. |  | Interp: previous | Interp: previous | Interp: previous | Interp: previous | Interp: previous
[Optional] Phy.Unit |  | Unit: deg |  |  | Unit: % | Unit: us
Initialization | 0 | 0 | 0 | 0 | 50 | 50
| 0.1 | -10 | -5 | 0 | 50 | 50
| 0.2 | 10 | 0 | 0 | 50 | 50
| 0.3 | 25 | 15 | 0 | 50 | 50
| 0.4 | 50 | 5 | 1 | 50 | 50
| 0.5 | 120 | 4 | 1 | 50 | 50

## tc3
Testcase Info
Description | 功率级禁用TClntDspl_stEna_C==0
Dependencies | Req3,4
CalChanges | TClntDspl_DD_tc3.m
CalChangesNote | 修改TClntDspl_stEna_C，由1改为0；
SampleTime | 0.1
Testcase data
Comments | Sequences | IN | IN | IN | OUT | OUT
| Time | CEngDsT_t | BattU_facCor | DevLib_stPwrStgEnaCond | TClntDspl_rPs | TClntDspl_tiPer
Date Type |  | Type: Temp_deg | Type: Factor | Type: State_uint16 | Type: DutyCycle_rate | Type: Time_PwmHigh_us
[Optional] Interp. |  | Interp: previous | Interp: previous | Interp: previous | Interp: previous | Interp: previous
[Optional] Phy.Unit |  | Unit: deg |  |  | Unit: % | Unit: us
Initialization | 0 | 0 | 0 | 0 | 0 | 0
| 0.1 | -25 | 2 | 0 | 0 | 0
| 0.2 | 25 | 5 | 1 | 0 | 0
| 0.3 | 100 | 10 | 1 | 0 | 0

## tc4
Testcase Info
Description | 手动测试关闭、功率级使能、水温显示功率级驱动禁用打开、电池修正关闭
Dependencies | Req1,4
CalChanges | TClntDspl_DD_tc4.m
CalChangesNote | 修改标定量TClntDspl_stPsDisbl_C由0变为1；
SampleTime | 0.1
Testcase data
Comments | Sequences | IN | IN | IN | OUT | OUT
| Time | CEngDsT_t | BattU_facCor | DevLib_stPwrStgEnaCond | TClntDspl_rPs | TClntDspl_tiPer
Date Type |  | Type: Temp_deg | Type: Factor | Type: State_uint16 | Type: DutyCycle_rate | Type: Time_PwmHigh_us
[Optional] Interp. |  | Interp: previous | Interp: previous | Interp: previous | Interp: previous | Interp: previous
[Optional] Phy.Unit |  | Unit: deg |  |  | Unit: % | Unit: us
Initialization | 0 | 0 | 0 | 0 | 19.96 | 0
| 0.1 | -30 | 1 | 1 | 0 | 0
| 0.2 | -10 | 5 | 1 | 0 | 0
| 0.3 | 10 | 10 | 1 | 0 | 0
| 0.4 | 50 | 20 | 0 | 40 | 0
| 0.5 | 150 | 25 | 0 | 80 | 0

## tc5
Testcase Info
Description | 手动测试关闭、功率级使能、水温显示功率级驱动禁用关闭、水温显示诊断禁用打开、电池修正关闭
Dependencies | Req1,4
CalChanges | TClntDspl_DD_tc5.m
CalChangesNote | 修改标定量TClntDspl_stPsDiaDisbl_C由0改为1；
SampleTime | 0.1
Testcase data
Comments | Sequences | IN | IN | IN | OUT | OUT
| Time | CEngDsT_t | BattU_facCor | DevLib_stPwrStgEnaCond | TClntDspl_rPs | TClntDspl_tiPer
Date Type |  | Type: Temp_deg | Type: Factor | Type: State_uint16 | Type: DutyCycle_rate | Type: Time_PwmHigh_us
[Optional] Interp. |  | Interp: previous | Interp: previous | Interp: previous | Interp: previous | Interp: previous
[Optional] Phy.Unit |  | Unit: deg |  |  | Unit: % | Unit: us
Initialization | 0 | 0 | 0 | 0 | 19.96 | 0
| 0.1 | -30 | 1 | 1 | 6 | 0
| 0.2 | -10 | 5 | 1 | 16 | 0
| 0.3 | 10 | 10 | 1 | 24 | 0
| 0.4 | 50 | 20 | 0 | 40 | 0
| 0.5 | 150 | 25 | 0 | 80 | 0

## tc6
Testcase Info
Description | 手动测试关闭、功率级使能、水温显示功率级驱动禁用关闭、水温显示诊断禁用关闭、电池修正打开
Dependencies | Req1,4
CalChanges | TClntDspl_DD_tc6.m
CalChangesNote | 修改标定量TClntDspl_PwmOut_swtBattCor_C由OFF改为ON；
SampleTime | 0.1
Testcase data
Comments | Sequences | IN | IN | IN | OUT | OUT
| Time | CEngDsT_t | BattU_facCor | DevLib_stPwrStgEnaCond | TClntDspl_rPs | TClntDspl_tiPer
Date Type |  | Type: Temp_deg | Type: Factor | Type: State_uint16 | Type: DutyCycle_rate | Type: Time_PwmHigh_us
[Optional] Interp. |  | Interp: previous | Interp: previous | Interp: previous | Interp: previous | Interp: previous
[Optional] Phy.Unit |  | Unit: deg |  |  | Unit: % | Unit: us
Initialization | 0 | 0 | 0 | 0 | 0 | 0
| 0.1 | -30 | 0.5 | 1 | 3 | 0
| 0.2 | -10 | 0.5 | 1 | 8 | 0
| 0.3 | 10 | 1 | 1 | 24 | 0
| 0.4 | 50 | 2 | 0 | 80 | 0
| 0.5 | 150 | 0.5 | 0 | 40 | 0