## IN
Name | Min | Max | Width | Description | Object Class | Typedef | Unit
CEngDsT_t | -200 | 200 | -1 | engine coolant temperature after filter |  | Temp_deg | deg
BattU_facCor | -32 | 31.9 | -1 | Battery correction factor |  | Factor
DevLib_stPwrStgEnaCond | 0 | 65535 | -1 | Control unit status relevant to power stage deactivation/error diagnosis |  | State_uint16

## OUT
Name | Min | Max | Width | Description | Object Class | Typedef | DefaultValue | Unit
TClntDspl_rPs | 0 | 100 | -1 | Output to the power stage of coolant temperature PWM output to drive the gauge on the dashboard |  | DutyCycle_rate | 0 | %
TClntDspl_tiPer | -107374182 | 107374182 | -1 | Class Instance for PWM / Reference value for period duration (small type to limit dynamic range) |  | Time_PwmHigh_us | 0 | us

## MP
Name | Min | Max | Width | Description | Object Class | Typedef | DefaultValue | Unit

## CAL
Name | Min | Max | Width | Description | Object Class | Typedef | DefaultValue | Unit
TClntDspl_stPsDisbl_C | 0 | 65535 | -1 | Application parameter to disable powerstage of TClntDspl during different engine states and battery conditions |  | State_uint16 | 0
TClntDspl_stPsDiaDisbl_C | 0 | 65535 | -1 | Application parameter to disable powerstage diagnosis of TClntDspl at different engine states and battery conditions |  | State_uint16 | 0
TClntDspl_PwmOut_swtBattCor_C |  |  | -1 | Class Instance for PWM Output / Switch to enable battery correction |  | Enum:Switch_conv | Switch_conv.OFF
TClntDspl_O_P_ATS | 0 | 100 | -1 | Coolant temperature indication output signal |  | DutyCycle_rate | 50 | %
TClntDspl_stEna_C | 0 | 65535 | -1 | Application parameter to enable or disable the powerstage |  | State_uint16 | 1
TClntDspl_bSwtPrs_C | 0 | 1 | -1 | Status for switch to active test demand of coolant temperature display |  | boolean | 0
TClntDspl_rCnv_CUR | 0 | 100 | 25 | Transformation curve for setpoint to dutycycle conversion for TClntDspl |  | DutyCycle_rate | [0 6 12 16 20 24 28 32 36 40 44 48 52 56 60 64 68 72 76 80 84 88 92 96 100] | %
TClntDspl_rCnv_CURX | -50 | 200 | 25 | CEngDsT_t |  | Temp_deg | [-45 -30 -20 -10 0 10 20 30 40 50 60 70 80 90 100 110 120 130 140 150 160 170 180 190 195] | deg
TClntDspl_tiPer_C | -107374182 | 107374182 | -1 | Class Instance for PWM / Reference value for period duration (small type to limit dynamic range) |  | Time_PwmHigh_us | 0 | us

## FIX
Name | Value | Description | Object Class | Typedef | Unit

## ReqSpec
General Description
TClntDspl_DD模块主要计算输出给仪表的水温pwm信号占空比和周期
Requirement
Req1 | 当功率级驱动状态字任意通用位置1且功率级禁用状态TClntDspl_stPsDisbl_C==1时，关断执行器，输出信号水温占空比TClntDspl_rPs==0；否则，当功率级驱动状态字任意通用位置1且功率级诊断禁用状态TClntDspl_stPsDiaDisbl_C==1时，输出信号水温占空比TClntDspl_rPs由水温信号插曲曲线TClntDspl_rCnv_CUR得到；否则输出信号TClntDspl_rPs等于插值得到的占空比经过诊断后的值。当电池电压修正打开时，插值得到的值需乘以电源电压修正因子。
Req2 | 当测试开关打开时，输出水温占空比信号TClntDspl_rPs等于标定值TClntDspl_O_P_ATS
Req3 | 功率级禁用时TClntDspl_stEna_C==0，输出上一周期占空比信号。
Req4 | 输出水温显示周期信号TClntDspl_tiPer等于标定值TClntDspl_tiPer_C

## FunctionReview
ReqNo.
Req1
Req2
Req3
Model Screenshot1
Model Screenshot2
Model Screenshot3

## InternalReview
Responsible for Review | WanT | Responsible for FD | WangZJ
Remarks | Q == question; E == Error; C == to be changed;I==information
Sheet | Influences | Change necessary | FD Comment
Note on A5: MDL：model INIT： initial M file IN/OUT/MP/CAL/FIX/ReqSpec： The sheet in this file.
Note on C5: refer Remarks

## ChangeLog
ID | ChangeResource | Description
1