## tc1
Testcase Info
Description | 传感器开关关闭时车速的计算
Dependencies | Req1,2,3
CalChanges
CalChangesNote
SampleTime | 0.001
Testcase data
Comments | Sequences | IN | OUT | OUT | OUT
| Time | VehV_tiSigPer_mp | VehV_vSens | VehV_nRawCrdSh | VehV_bSwtPrs
Date Type |  | Type: Period_us | Type: VehSpeed_km_h | Type: EngSpeed_rpm | Type: boolean
[Optional] Interp. |  | Interp: previous | Interp: previous | Interp: previous | Interp: previous
[Optional] Phy.Unit |  | Unit: us | Unit: km/h | Unit: rpm
Initialization | 0 | 0 | 0 | 0 | 0
| 0.001 | 6553 | 0 | 0 | 0

## tc2
Testcase Info
Description | 传感器开关打开时车速的计算
Dependencies | Req1,2,3
CalChanges | VehV_DD_tc2.m
CalChangesNote | 修改VehV_bSwtPrs_C的值为1
SampleTime | 0.001
Testcase data
Comments | Sequences | IN | OUT | OUT | OUT
| Time | VehV_tiSigPer_mp | VehV_vSens | VehV_nRawCrdSh | VehV_bSwtPrs
Date Type |  | Type: Period_us | Type: VehSpeed_km_h | Type: EngSpeed_rpm | Type: boolean
[Optional] Interp. |  | Interp: previous | Interp: previous | Interp: previous | Interp: previous
[Optional] Phy.Unit |  | Unit: us | Unit: km/h | Unit: rpm
Initialization | 0 | 3922 | 175 | 5998 | 1
| 0.001 | 6553 | 105 | 3589 | 1