## IN
Name | Min | Max | Width | Description | Object Class | Typedef | Unit
VehV_tiSigPer_mp | 0 | 6553 | -1 | signal period duration |  | Period_us | us

## OUT
Name | Min | Max | Width | Description | Object Class | Typedef | DefaultValue | Unit
VehV_vSens | 0 | 250 | -1 | Sensed vehicle speed |  | VehSpeed_km_h | 0 | km/h
VehV_nRawCrdSh | 0 | 6000 | -1 | Raw Cardan shaft speed |  | EngSpeed_rpm | 0 | rpm
VehV_bSwtPrs | 0 | 1 | -1 | sensor switch |  | boolean | 0

## MP
Name | Min | Max | Width | Description | Object Class | Typedef | DefaultValue | Unit

## CAL
Name | Min | Max | Width | Description | Object Class | Typedef | DefaultValue | Unit
VehV_numImpCrdSh_C | 1 | 32 | -1 | Number of Cardan shaft pulses |  | VehV_ImpPerCrdSh | 2.55
VehV_ImpPerDist_C | 1 | 32 | -1 | application value of the k-factor |  | VehV_ImpPerMeter | 5.2 | Imp/m
VehV_bSwtPrs_C | 0 | 1 | -1 | sensor switch |  | boolean | 0

## FIX
Name | Value | Description | Object Class | Typedef | Unit

## ReqSpec
General Description
Requirement
Req1
Req2
Req3
Req4

## FunctionReview
ReqNo.
Req1
Req2
Req3
Model Screenshot1
Model Screenshot2
Model Screenshot3

## InternalReview
Responsible for Review | WanT | Responsible for FD | WangZJ
Remarks | Q == question; E == Error; C == to be changed;I==information
Sheet | Influences | Change necessary | FD Comment
Note on A5: MDL：model INIT： initial M file IN/OUT/MP/CAL/FIX/ReqSpec： The sheet in this file.
Note on C5: refer Remarks