## IN
Name | Min | Max | Width | Description | Object Class | Typedef | Unit
VehV_bSwtPrs | 0 | 1 | -1 | sensor switch |  | boolean
DSM_bVehVMon | 0 | 1 | -1 | state of FId_VehVMon |  | boolean
PthSet_trqInrSet | -3000 | 3276.7 | -1 | Inner torque set value after monitoring limitation |  | Trq_Nm | Nm
ActMod_trqInr | -3276.8 | 3276.7 | -1 | Current, back-calculated inner engine torque |  | Trq_Nm | Nm
Epm_nEng | 0 | 6000 | -1 | Engine speed |  | EngSpeed_rpm | rpm
EISGov_st3 | 0 | 2147483648 | -1 | Status information of WESDem client |  | State_uint32
VehV_vSens | 0 | 250 | -1 | Sensed vehicle speed |  | VehSpeed_km_h | km/h
VehV_nRawCrdSh | 0 | 6000 | -1 | Raw Cardan shaft speed |  | EngSpeed_rpm | rpm

## OUT
Name | Min | Max | Width | Description | Object Class | Typedef | DefaultValue | Unit
VehV_v | 0 | 250 | -1 | Vehicle speed |  | VehSpeed_km_h | 0 | km/h
VehV_nCrdSh | 0 | 6000 | -1 | Cardan shaft speed |  | EngSpeed_rpm | 0 | rpm
VehV_a | -32.7 | 32.7 | -1 | The acceleration of the vehicle |  | Acc_m_s2 | 0 | m/s^2
VehV_bMaxChkDeb_DSM | 0 | 1 | -1 | status of VehV_bMaxChkDeb |  | boolean | 0
DFC_VehVPlaus_DSM | 0 | 1 | -1 | state of DFC_VehVPlaus |  | boolean | 0

## MP
Name | Min | Max | Width | Description | Object Class | Typedef | DefaultValue | Unit
VehV_bPlaChkDeb | 0 | 1 | -1 | status of plausibility check of the engine speed and torque against the vehicle speed |  | boolean | 0
VehV_nCrdShUnFlt_mp | 0 | 6000 | -1 | unfiltered value of cardan schaft speed |  | EngSpeed_rpm | 0 | rpm
VehV_vUnFlt_mp | 0 | 250 | -1 | Unfiltered vehicle speed |  | VehSpeed_km_h | 0 | km/h
VehV_aUnFlt_mp | -32.7 | 32.7 | -1 | unfiltered value of vehicle acceleration |  | Acc_m_s2 | 0 | m/s^2

## CAL
Name | Min | Max | Width | Description | Object Class | Typedef | DefaultValue | Unit
VehV_swtTrqSel_C |  |  | -1 | Switch for the selection of the engine torque calculation method |  | Enum:Switch_conv | Switch_conv.OFF
VehV_nThresPla_C | 0 | 6000 | -1 | Engine speed threshold for detecting the plausibility error in vehicle speed |  | EngSpeed_rpm | 5000 | rpm
VehV_vMax_C | 0 | 250 | -1 | Vehicle speed maximum limit |  | VehSpeed_km_h | 150 | km/h
VehV_trqThresPla_C | -1000 | 1000 | -1 | Engine torque threshold for detecting the plausibility error in vehicle speed |  | Trq_Nm | 300 | Nm
VehV_tiDebMonPla_C | 0 | 65535 | -1 | Time window for which the engine torque and the engine speed are monitored for detection of plausibility error of the vehicle speed |  | Debounce_ms | 200 | ms
VehV_nCrdShDfl_C | 0 | 6000 | -1 | Default value of cardan shaft speed |  | EngSpeed_rpm | 0 | rpm
VehV_vDfl_C | 0 | 250 | -1 | Default vehicle speed value in case the sensed vehicle speed crosses Min or Max limits |  | VehSpeed_km_h | 0 | km/h
VehV_facNCrdShPT1_C | 0 | 99.9 | -1 | PT1 Filter factor constant for Cardan shaft speed |  | PT_fac | 50
VehV_facVPT1_C | 0 | 99.9 | -1 | PT1 filter factor constant for the vehicle speed |  | PT_fac | 50
VehV_nMinCrdSh_C | 0 | 6000 | -1 | Minimum speed threshold for recording the cardan shaft speed |  | EngSpeed_rpm | 20 | rpm
VehV_vMin_C | 0 | 250 | -1 | Vehicle speed minimum limit |  | VehSpeed_km_h | 5 | km/h
SigTst_nCrdSh_C | 0 | 6000 | -1 | Cardan shaft speed for signal test |  | EngSpeed_rpm | 0 | rpm
SigTst_swtCrDSh |  |  | -1 | Switch for Cardan shaft speed by hand |  | Enum:Switch_conv | Switch_conv.OFF
SigTst_vVehV_C | 0 | 250 | -1 | Vehicle speed for signal test |  | VehSpeed_km_h | 0 | km/h
SigTst_swtVehV |  |  | -1 | Switch for Vehicle speed by hand |  | Enum:Switch_conv | Switch_conv.OFF
VehV_facAPT1_C | 0 | 99.9 | -1 | PT1 filter factor constant for filtering the raw value of vehicle acceleration |  | PT_fac | 50
VehV_vThresPla_C | 0 | 250 | -1 | Vehicle speed threshold for detecting the plausibility error in vehicle speed |  | VehSpeed_km_h | 100 | km/h

## FIX
Name | Value | Description | Object Class | Typedef | Unit

## ReqSpec
General Description
车速传感器：最大车速和合理性检查
Requirement
Req1 | 若传感器选择开关VehV_bSwtPrs打开，并且报DSM_bVehVMon故障码，则进入检测模块
Req2 | 若检测车速VehV_vSens大于最大车速VehV_vMax_C，则故障VehV_bMaxChkDeb_DSM置1
Req3 | 当通过快关选择扭矩计算的方式后计算的扭矩大于发动机扭矩阈值、发动机转速Epm_nEng大于发动机转速阈值、检测车速VehV_vSens小于车速阈值三个条件同时满足，并且WESDem功能未使能，信号延迟一段时间，并经过开关去抖，DFC_VehVPlaus_DSM故障码置1。
Req4 | VehV_nCrdSh通过开关SigTst_swtCrDSh选择默认输出值或者VehV_nRawCrdSh通过滤波后的输出值
Req5 | VehV_v通过SigTst_swtVehV开关选择默认输出值或VehV_vSens通过滤波后的输出值
Req6 | VehV_a加速度由req5计算出的车速VehV_v除以3.6减去上一次的输出值计算出变化率后滤波得出

## FunctionReview
ReqNo.
Req1
Req2
Req3
Model Screenshot1
Model Screenshot2
Model Screenshot3

## InternalReview
Responsible for Review | WanT | Responsible for FD | WangZJ
Remarks | Q == question; E == Error; C == to be changed;I==information
Sheet | Influences | Change necessary | FD Comment
Note on A5: MDL：model INIT： initial M file IN/OUT/MP/CAL/FIX/ReqSpec： The sheet in this file.
Note on C5: refer Remarks

## ChangeLog
ID | ChangeResource | Description
1