## IN
Name | Min | Max | Width | Description | Object Class | Typedef | Unit
VehV_tiSigPer_mp | 0 | 6553 | -1 | signal period duration |  | Period_us | us

## OUT
Name | Min | Max | Width | Description | Object Class | Typedef | DefaultValue | Unit
VehVDspl_tiSigPer_mp | 0 | 6553 | -1 | signal period duration used for vehcle speed display |  | Period_us | 0 | us

## MP
Name | Min | Max | Width | Description | Object Class | Typedef | DefaultValue | Unit

## CAL
Name | Min | Max | Width | Description | Object Class | Typedef | DefaultValue | Unit

## FIX
Name | Value | Description | Object Class | Typedef | Unit

## ReqSpec
General Description
VehVDspl_DD模块主要是输出车速占空比周期
Requirement
Req1 | 将输入信号VehV_tiSigPer_mp赋值给输出信号VehVDspl_tiSigPer_mp。

## FunctionReview
ReqNo.
Req1
Req2
Req3
Model Screenshot1
Model Screenshot2
Model Screenshot3

## InternalReview
Responsible for Review | WanT | Responsible for FD | WangZJ
Remarks | Q == question; E == Error; C == to be changed;I==information
Sheet | Influences | Change necessary | FD Comment
Note on A5: MDL：model INIT： initial M file IN/OUT/MP/CAL/FIX/ReqSpec： The sheet in this file.
Note on C5: refer Remarks