## IN
Name | Min | Max | Width | InitialValue | Unit | Typedef | Description
EGRVlv_r | -100 | 100 | [1 1] | 0 | % | DutyCycle | Commanded value from application SW
EGRVlv_rAct | -100 | 100 | [1 1] | 0 | % | DutyCycle | Actuatorposition
EGRVlv_rRlsEGR | -100 | 100 | [1 1] | 0 | % | DutyCycle | Additional control value to release a jammed valve
EGRVlv_rPs | -100 | 100 | [1 1] | 0 | % | DutyCycle | Duty cycle to power stage
BattU_facCor | -32 | 31.9 | [1 1] | 0 |  | Fac_100 | Battery correction factor
EGRVlv_stMon | 0 | 65535 | [1 1] | 0 |  | State2 | State of system monitoring
DSM_bEGRVlvGovOn | 0 | 1 | [1 1] | 0 |  | boolean | Status of FId_EGRVlvGovOn
EGRVlv_stAdap | 0 | 65535 | [1 1] | 0 |  | State2 | Status of offset learning
EGRVlv_rActNoErrHdl | -100 | 100 | [1 1] | 0 | % | DutyCycle | Valve position (offset corrected without error handling)
DSM_bEGRVlvClnUp | 0 | 1 | [1 1] | 0 |  | boolean | Status of FId_EGRVlvClnUp
SyC_stSub |  |  | [1 1] | ECUState.OFF |  | Enum:ECUState | Current system/ECU sub-state
EGRVlv_stTrgClnUp | 0 | 1 | [1 1] | 0 |  | boolean | Status of valve cleaning trigger, in case of unsuccessful offset learning because of plausibility errors
EGRVlv_stJamVlv | 0 | 1 | [1 1] | 0 |  | boolean | Status indicates that the valve is jammed

## OUT
Name | Min | Max | Width | InitialValue | Unit | Typedef | Description
EGRVlv_rEGR | -100 | 100 | [1 1] | 0 | % | DutyCycle | Control value for the EGR valve
EGRVlv_rGovDesVal | -100 | 100 | [1 1] | 0 | % | DutyCycle | Internal desired value for governor
EGRVlv_rGovDvt | -100 | 100 | [1 1] | 0 | % | DutyCycle | Control deviation
EGRVlv_rOutD_mp | -100 | 100 | [1 1] | 0 | % | DutyCycle | measurement point for D governor for single flow implementation
EGRVlv_rGovEGR | -100 | 100 | [1 1] | 0 | % | DutyCycle | Control value from the governor
EGRVlv_rOutP_mp | -100 | 100 | [1 1] | 0 | % | DutyCycle | measurement point for P governor for single flow implementation
EGRVlv_rOutI_mp | -100 | 100 | [1 1] | 0 | % | DutyCycle | measurement point for I governor for single flow implementation
EGRVlv_rDesValNrm | -100 | 100 | [1 1] | 0 | % | DutyCycle | Normalized desired value
EGRVlv_rDesLMS | -100 | 100 | [1 1] | 0 | % | DutyCycle | Desired value from LMS control
EGRVlv_stClnUp | 0 | 255 | [1 1] | 0 |  | State | Status of valvle cleanup function
EGRVlv_rGovDvtRel | -100 | 100 | [1 1] | 0 | % | DutyCycle | Relative governor deviation for OBD purpose
EGRVlv_stClnUpMchn | 0 | 255 | [1 1] | 0 |  | State | Status of cleanup state machine
EGRVlv_stOfsLrnTrgClnUp | 0 | 1 | [1 1] | 0 |  | boolean | Offset learning trigger from EGR valve cleanup function
EGRVlv_swtEGRTyp | 0 | 255 | [1 1] | 0 |  | State | Type of EGR actuator used

## MP
Name | Min | Max | Width | InitialValue | Unit | Typedef | Description
EGRVlv_drAct_mp | -100 | 100 | [1 1] | 0 | %/s | DutyCycle | Valve velocity
EGRVlv_stSlwCls | 0 | 1 | [1 1] | 0 |  | boolean | Status of slow close detection
EGRVlv_KpPar | -100 | 100 | [1 1] | 0 | %/(mg/hub) | Fac_100 | P-Gain of the PID controller
EGRVlv_KiPar | -32 | 31.9 | [1 1] | 0 | %/(mg/hub)/s | Fac_100 | I-Gain of the PID controller
EGRVlv_KdPar | -100 | 100 | [1 1] | 0 | %/(mg/hub)/s | Fac_100 | D-Gain of the PID controller
EGRVlv_stIni | 0 | 1 | [1 1] | 0 |  | boolean | Status of limiting the current
EGRVlv_rIniVal | -100 | 100 | [1 1] | 0 | % | DutyCycle | Initial value of correcting variable for position controller for single flow implementation
EGRVlv_rAbsEGR_mp | -100 | 100 | [1 1] | 0 | % | DutyCycle | Absolute value of duty cycle for calculating modelled current
EGRVlv_iEff_mp | -12800 | 12799.6 | [1 1] | 0 | mA | Current_mA | Modelled current
EGRVlv_iEffFlt_mp | -12800 | 12799.6 | [1 1] | 0 | mA | Current_mA | Filtered value of modelled current
EGRVlv_stLMSActv | 0 | 1 | [1 1] | 0 |  | boolean | LMS and no CleanUp active,then activate LMS control
StpIni | 0 | 1 | [1 1] | 0 |  | boolean | Status of stepping from lower mechanical stop
GovIni | 0 | 1 | [1 1] | 0 |  | boolean | Status of PID initialization
swt_off | 0 | 1 | [1 1] | 0 |  | boolean | Switch to value EGRVlv_rEGRSwtOff_C over a ramp with slope EGRVlv_rSwtOffRmp_C
EGRVlv_rGovMin_mp | -100 | 100 | [1 1] | 0 | % | DutyCycle | Minimum governor output limit
EGRVlv_rGovMax_mp | -100 | 100 | [1 1] | 0 | % | DutyCycle | Maximum governor output limit
local_static_TrgClnUp | 0 | 1 | [1 1] | 0 |  | boolean | Local static status of valve cleaning trigger
EGRVlv_rDesClnUp | -100 | 100 | [1 1] | 0 | % | DutyCycle | Desired EGR valve position during valve cleaning operation
EGRVlv_stClnUpRls | 0 | 1 | [1 1] | 0 |  | boolean | Status of valvle cleanup release function
EGRVlv_stClnUpOpn | 0 | 1 | [1 1] | 0 |  | boolean | Status indicates that the valve is moving in open position direction
EGRVlv_stClnUpCls | 0 | 1 | [1 1] | 0 |  | boolean | Status indicates that the valve is moving in closed position direction
EGRVlv_stClnUpFin | 0 | 1 | [1 1] | 0 |  | boolean | Status indicates that CleanUp function is finished without any interrupt
EGRVlv_tiClnUp | 0 | 65535 | [1 1] | 200 | ms | Debounce_ms | Time of post drive extension when valve cleaning is active
EGRVlv_ctClnUp | 0 | 65535 | [1 1] | 0 |  | Count2 | Counter for EGR valve open-close cleanup cycles
EGRVlv_stClnUpBlkd | 0 | 1 | [1 1] | 0 |  | boolean | Status of valvle cleanup inhibited / interrupted
EGRVlv_rOutPID_mp | -100 | 100 | [1 1] | 0 | % | DutyCycle | Output of PID controller

## CAL
Name | Min | Max | Width | DefaultValue | Unit | Typedef | Description
EGRVlv_tiParDT1_C | 0 | 5 | [1 1] | 3 | s | Seconds | Time constant of the DT1 element for detection of slow closing
EGRVlv_KdParDT1_C | -128 | 127.9 | [1 1] | 1 | %/(mg/hub)/s | Fac_100 | Factor of the DT1 element for detection of slow closing
EGRVlv_drActNgv_C | -327.68 | 327.67 | [1 1] | 20 | %/s | Fac_100 | Threshold value for valve velocity for detection of slow closing
EGRVlv_rActNgv_C | -100 | 100 | [1 1] | -10 | % | DutyCycle | Threshold value for valve lift for detection of slow closing
EGRVlv_rGovDvtThres_C | -100 | 100 | [1 1] | 30 | % | DutyCycle | Threshold value for masking the D component of PID controller
EGRVlv_SmlSigPsvPKp_C | -100 | 100 | [1 1] | 5 | %/(mg/hub) | Fac_100 | For positive small signals
EGRVlv_SlwClsPKp_C | -100 | 100 | [1 1] | 3 | %/(mg/hub) | Fac_100 | P-Gain of the PID controller for slow closing
EGRVlv_SmlSigNgvPKp_C | -100 | 100 | [1 1] | -5 | %/(mg/hub) | Fac_100 | For negative small signals
EGRVlv_SmlSigPsvIKi_C | -32 | 31.9 | [1 1] | 1 | %/(mg/hub)/s | Fac_100 | For positive small signals
EGRVlv_SlwClsIKi_C | -32 | 31.9 | [1 1] | 0.2 | %/(mg/hub)/s | Fac_100 | I-Gain of the PID controller for slow closing
EGRVlv_SmlSigNgvIKi_C | -32 | 31.9 | [1 1] | -1 | %/(mg/hub)/s | Fac_100 | For negative small signals
EGRVlv_DKdNgv_C | -100 | 100 | [1 1] | -5 | %/(mg/hub)/s | Fac_100 | For negative large signals
EGRVlv_DKdPsv_C | -100 | 100 | [1 1] | 5 | %/(mg/hub)/s | Fac_100 | For positive large signals
EGRVlv_SmlSigPsvDKd_C | -100 | 100 | [1 1] | 5 | %/(mg/hub)/s | Fac_100 | For positive small signals
EGRVlv_SlwClsDKd_C | -100 | 100 | [1 1] | 3 | %/(mg/hub)/s | Fac_100 | D-Gain of the PID controller for slow closing
EGRVlv_SmlSigNgvDKd_C | -100 | 100 | [1 1] | -5 | %/(mg/hub)/s | Fac_100 | For negative small signals
EGRVlv_swtSelDT1In_C | 0 | 1 | [1 1] | 0 |  | boolean | Switch to select the DT1 governor input
EGRVlv_PKpPsv_C | -100 | 100 | [1 1] | 5 | %/(mg/hub) | Fac_100 | For negative large signals
EGRVlv_PKpNgv_C | -100 | 100 | [1 1] | -5 | %/(mg/hub) | Fac_100 | For positive large signals
EGRVlv_IKiPsv_C | -32 | 31.9 | [1 1] | 5 | %/(mg/hub)/s | Fac_100 | For negative large signals
EGRVlv_IKiNgv_C | -32 | 31.9 | [1 1] | -5 | %/(mg/hub)/s | Fac_100 | For positive large signals
EGRVlv_rIniStp_C | -100 | 100 | [1 1] | 5 | % | DutyCycle | Lead value for I component in case of step from lower mechanical stop
EGRVlv_tiGovDT1_C | 0 | 5 | [1 1] | 3 | s | Seconds | Time constant of the DT1 element in the PID controller
EGRVlv_rOutDMax_C | -100 | 100 | [1 1] | 20 | % | DutyCycle | Maximum permisssible correcting variable for the D component of PID controller
EGRVlv_rOutIMax_C | -100 | 100 | [1 1] | 30 | % | DutyCycle | Upper limiting value of I component of the position governor
EGRVlv_tiOutIMax_C | 0 | 300 | [1 1] | 1 | s | Seconds | Timer for holding current limitation
EGRVlv_facCrntEffFlt_C | 0 | 99.9985 | [1 1] | 50 |  | Fac_100 | Factor of the PT1 filter
EGRVlv_iEffOvrLd_C | -12800 | 12799.6 | [1 1] | 200 | mA | Current_mA | Threshold for overcurrent detection
EGRVlv_tiLimDlyOvrLd_C | 0 | 300 | [1 1] | 1 | s | Seconds | Delay time for governor limitation because of overcurrent
EGRVlv_rGovMin_C | -100 | 100 | [1 1] | 10 | % | DutyCycle | calibration parameter to set of the lower limiting value of PID controller
EGRVlv_rGovMax_C | -100 | 100 | [1 1] | 30 | % | DutyCycle | calibration parameter to set of the upper limiting value of PID controller
EGRVlv_rSwtOffRmp_C | -100 | 100 | [1 1] | 2 | % | DutyCycle | Slope to ramp to switch off value
EGRVlv_rEGRSwtOff_C | -100 | 100 | [1 1] | 20 | % | DutyCycle | Desired switch off value
EGRVlv_swtEGRTyp_C | 0 | 255 | [1 1] | 0 |  | State | Type of EGR actuator used
EGRVlv_IKiLMSSlp_C | -32 | 31.9 | [1 1] | 5 | %/(mg/hub)/s | Fac_100 | Slope for desired value of EGRVlv LMS control
EGRVlv_rDesLMSMin_C | -100 | 100 | [1 1] | 10 | % | DutyCycle | Minimum limitation for desired LMS value
EGRVlv_rDesOffHold_C | -100 | 100 | [1 1] | 15 | % | DutyCycle | Desired LMS hold value
EGRVlv_swtGovByp_C | 0 | 1 | [1 1] | 0 |  | boolean | Switch for bypassing the position controller
EGRVlv_swtDesValNrmInv_C | 0 | 1 | [1 1] | 1 |  | boolean | Switch to select the normalized desired value
EGRVlv_rPIDWinPsv_C | -100 | 100 | [1 1] | 10 | % | DutyCycle | Positive window limit
EGRVlv_rPIDWinNgv_C | -100 | 100 | [1 1] | -10 | % | DutyCycle | Negative window limit
EGRVlv_rDesEGR_CUR | -100 | 100 | [1 25] | [2 6 7 8 10 12 13 15 16 20 26 34 41 46 52 58 60 64 69 72 76 83 89 91 98] | % | DutyCycle | Curve to calculation the desired value for the governor EGRVlv_rGovDesVal based on EGRVlv_r
EGRVlv_rDesEGR_CURX | -100 | 100 | [1 25] | [2 6 7 8 10 12 13 15 16 20 26 34 41 46 52 58 60 64 69 72 76 83 89 91 98] | % | DutyCycle | Curve axis to calculation the desired value for the governor EGRVlv_rGovDesVal based on EGRVlv_r
EGRVlv_iEff_CUR | -12800 | 12799.6 | [1 25] | [200 600 700 800 1000 1200 1300 1500 1600 2000 2600 3400 4100 4600 5200 5800 6000 6400 6900 7200 7600 8300 8900 9100 9800] | mA | Current_mA | Transformation curve to convert the positon value to current value
EGRVlv_iEff_CURX | -100 | 100 | [1 25] | [2 6 7 8 10 12 13 15 16 20 26 34 41 46 52 58 60 64 69 72 76 83 89 91 98] | % | DutyCycle | Transformation aixs to convert the positon value to current value
EGRVlv_rGovMin_CUR | -100 | 100 | [1 25] | [2 6 7 8 10 12 13 15 16 20 26 34 41 46 52 58 60 64 69 72 76 83 89 91 98] | % | DutyCycle | Transformation curve to convert the current value to position value
EGRVlv_rGovMin_CURX | -12800 | 12799.6 | [1 25] | [200 600 700 800 1000 1200 1300 1500 1600 2000 2600 3400 4100 4600 5200 5800 6000 6400 6900 7200 7600 8300 8900 9100 9800] | mA | Current_mA | Transformation aixs to convert the current value to position value
EGRVlv_rGovMax_CUR | -100 | 100 | [1 25] | [2 6 7 8 10 12 13 15 16 20 26 34 41 46 52 58 60 64 69 72 76 83 89 91 98] | % | DutyCycle | Transformation curve to convert the current value to position value
EGRVlv_rGovMax_CURX | -12800 | 12799.6 | [1 25] | [200 600 700 800 1000 1200 1300 1500 1600 2000 2600 3400 4100 4600 5200 5800 6000 6400 6900 7200 7600 8300 8900 9100 9800] | mA | Current_mA | Transformation aixs to convert the current value to position value
EGRVlv_ctClnUpFin_C | 0 | 65535 | [1 1] | 5 |  | Count2 | Number of valvle cleaning open-close cycle count
EGRVlv_rDesClnUpCls_C | -100 | 100 | [1 1] | 10 | % | DutyCycle | Desired value for cleanup function for closed valve
EGRVlv_rDesClnUpOpen_C | -100 | 100 | [1 1] | -10 | % | DutyCycle | Desired value for cleanup function for open valve
EGRVlv_tiClnUp_C | 0 | 65535 | [1 1] | 50 | ms | Debncd_ms | Time for which valve is opened or closed during cleanup operation
EGRVlv_stClnUpInh_C | 0 | 1 | [1 1] | 0 |  | boolean | Paramter to inhibit valve cleaning permanently
EGRVlv_rEGRDflVal_C | -100 | 100 | [1 1] | 0 | % | DutyCycle | Default control value for the EGR valve
EGRVlv_facdrActFlt_C | 0 | 99.9985 | [1 1] | 50 |  | Fac_100 | Factor of the PT1 filter

## Const
Name | Value | Unit | Typedef | Description
RLS | 0 |  | uint8 | Status of the CleanUp function
MINUS_1_PRC | -1 | % | DutyCycle | The input of integrator
ZERO_PRC | 0 | % | DutyCycle | Maximum limit
VALEO | 0 |  | uint8 | Status bit indicates EGR actuator type used
EGRVLV_STCLNUP_INIT | 1 |  | uint8 | Valve cleanup function initialization status
EGRVLV_STCLNUP_OPEN | 2 |  | uint8 | Moving valve in open position direction
EGRVLV_STCLNUP_CLOSE | 3 |  | uint8 | Moving valve in closed position direction
EGRVLV_STCLNUP_FINISH | 4 |  | uint8 | CleanUp finished without any interrupt