## IN
Name | Min | Max | Width | InitialValue | Unit | Typedef | Description
EGRVlv_rSens | -100 | 100 | [1 1] | 0 | % | DutyCycle | Sensed value of actuator position without error handling
EGRVlv_bFinalDef | 0 | 1 | [1 1] | 0 |  | boolean | the final fault flag
EGRVlv_bProvDef | 0 | 1 | [1 1] | 0 |  | boolean | the fault flag for the moment
EGRVlv_bPhysRngFinalDef | 0 | 1 | [1 1] | 0 |  | boolean | Status Sensor of the EGR valve physical Signal range check finally defect
EGRVlv_bPhysRngProvDef | 0 | 1 | [1 1] | 0 |  | boolean | Status Sensor of the EGR valve physical Signal range check temporary defect
EGRVlv_rEGR | -100 | 100 | [1 1] | 0 | % | DutyCycle | Control value for the EGR valve
DSM_bEGRVlvModVal | 0 | 1 | [1 1] | 0 |  | boolean | Status of FId_EGRVlvModVal
EGRVlv_rDesLMS | -100 | 100 | [1 1] | 0 | % | DutyCycle | Desired value from LMS control
EGRVlv_rGovDvt | -100 | 100 | [1 1] | 0 | % | DutyCycle | Control deviation
DSM_bEGRVlvReplVal | 0 | 1 | [1 1] | 0 |  | boolean | Status of FId_EGRVlvReplVal
T15_st |  |  | [1 1] | Switch.OFF |  | Enum:Switch | Terminal 15 status after denouncing
EGRVlv_swtEGRTyp | 0 | 255 | [1 1] | 0 |  | State | Type of EGR actuator used
CoEng_st |  |  | [1 1] | EngState.STOPPED |  | Enum:EngState | Engine coordinator state
BattU_u | 0 | 50000 | [1 1] | 0 | mv | Volt_mV | Battery voltage
SyC_stSub |  |  | [1 1] | ECUState.OFF |  | Enum:ECUState | Current system/ECU sub-state
EGRVlv_stOfsLrnStrt | 0 | 1 | [1 1] | 0 |  | boolean | Diagnosis tester value to start offset learning
DSM_bEGRVlvOfsLrnInhib | 0 | 1 | [1 1] | 0 |  | boolean | FId inhibited in case of system fault
EngDa_tFld | -3000 | 3000 | [1 3] | 0 | deg | Temp_C | Engine temperature field

## OUT
Name | Min | Max | Width | InitialValue | Unit | Typedef | Description
EGRVlv_rActUnCor | -100 | 100 | [1 1] | 0 | % | DutyCycle | Uncorrected position of the valve
EGRVlv_rAct | -100 | 100 | [1 1] | 0 | % | DutyCycle | Actuatorposition
EGRVlv_stTmpOfsLrnt | 0 | 1 | [1 1] | 0 |  | boolean | Temporary offset of the EGR valve is already learnt in the current driving cycle
EGRVlv_rActInv | -100 | 100 | [1 1] | 0 | % | DutyCycle | Actuatorposition (100% - rAct)
EGRVlv_rActNoErrHdl | -100 | 100 | [1 1] | 0 | % | DutyCycle | Valve position (offset corrected without error handling)
EGRVlv_bEGRVlvLgTDrft_DSM | 0 | 1 | [1 1] | 0 |  | boolean | Fault path for long time valve drift
EGRVlv_bEGRVlvOfsPlaus_DSM | 0 | 1 | [1 1] | 0 |  | boolean | Fault path for plausibility error
EGRVlv_bEGRVlvShTDrft_DSM | 0 | 1 | [1 1] | 0 |  | boolean | Fault path for short time valve drift
EGRVlv_bEGRVlvOfsLrnJamVlv_DSM | 0 | 1 | [1 1] | 0 |  | boolean | Fault path for jammed valve error during offset learning
EGRVlv_rAdapLrn_mp | -100 | 100 | [1 1] | 0 | % | DutyCycle | Offset learnt value in the present driving cycle
EGRVlv_stNewVlvTrg_mp | 0 | 1 | [1 1] | 0 |  | boolean | New valve trigger status
EGRVlv_stAdap | 0 | 65535 | [1 1] | 0 |  | State2 | Status of offset learning
EGRVlv_rOfsLrnVlv | -100 | 100 | [1 1] | 0 | % | DutyCycle | Control value for offset learning
EGRVlv_rOfsLrnFrst | -100 | 100 | [1 1] | 0 | % | DutyCycle | First learnt offset value stored in EEPROM
EGRVlv_rOfsLrnLst | -100 | 100 | [1 1] | 0 | % | DutyCycle | Last learnt offset value stored in EEPROM
EGRVlv_stOfsLrn | 0 | 255 | [1 1] | 0 |  | State | Offset learning for Throttle valve complete

## MP
Name | Min | Max | Width | InitialValue | Unit | Typedef | Description
EGRVlv_rModVal | -100 | 100 | [1 1] | 0 | % | DutyCycle | The model value used in the evaluation of the EGR valve actuator position EGRVlv_rAct
EGRVlv_rTmpOfs | -100 | 100 | [1 1] | 0 | % | DutyCycle | Temperory offset calculated
EGRVlv_rUnFlt | -100 | 100 | [1 1] | 0 | % | DutyCycle | Unfiltered EGR valve position
EGRVlv_rFlt | -100 | 100 | [1 1] | 0 | % | DutyCycle | Filtered EGR valve position
EGRVlv_swtEGRTyp2 | 0 | 1 | [1 1] | 0 |  | boolean | Bit 2 of EGRVlv_swtEGRTyp
EGRVlv_swtEGRTyp2T | 0 | 1 | [1 1] | 0 |  | boolean | Temperature-related state when EGRVlv_swtEGRTyp.2 is set
EGRVlv_stOfsLrnFrst | 0 | 1 | [1 1] | 0 |  | boolean | Status of first learnt offset value
EGRVlv_stOfsLrnLst | 0 | 1 | [1 1] | 0 |  | boolean | Status of last learnt offset value
EGRVlv_stOpnLdDiag | 0 | 1 | [1 1] | 0 |  | boolean | Trigger for open Load diagnostics
EGRVlv_stEdgOpn_mp | 0 | 1 | [1 1] | 0 |  | boolean | Status of opening of EGR valve not for the first time
EGRVlv_stFrstOpn_mp | 0 | 1 | [1 1] | 0 |  | boolean | Status of first opening of EGR valve
EGRVlv_stVlvStk_mp | 0 | 1 | [1 1] | 0 |  | boolean | Status of valve stuck during opening
EGRVlv_stVlvOpnBuf_mp | 0 | 1 | [1 1] | 0 |  | boolean | Status of valve opening
EGRVlv_stVlvJamBuf_mp | 0 | 1 | [1 1] | 0 |  | boolean | Status of valve jammed during opening
EGRVlv_stVlvJamBufCls_mp | 0 | 1 | [1 1] | 0 |  | boolean | Status of valve jammed during closing
EGRVlv_stAdapVlv_mp | 0 | 1 | [1 1] | 0 |  | boolean | State of valve close
EGRVlv_stStr_mp | 0 | 1 | [1 1] | 0 |  | boolean | Store state status
EGRVlv_rAdapPos_mp | -100 | 100 | [1 1] | 0 | % | DutyCycle | Valve position at zero point
EGRVlv_ctAdapCls_mp | 0 | 65535 | [1 1] | 0 |  | Count2 | Close/open cycle counter
EGRVlv_stVlvClsBuf_mp | 0 | 1 | [1 1] | 0 |  | boolean | Status of valve closure
EGRVlv_stVlvStkCls_mp | 0 | 1 | [1 1] | 0 |  | boolean | Status of valve stuck during closing
EGRVlv_stVlvClsd_mp | 0 | 1 | [1 1] | 0 |  | boolean | Status of valve closure
EGRVlv_stMovFin_mp | 0 | 1 | [1 1] | 0 |  | boolean | Status of adaption finished
EGRVlv_rPosLrnMin_mp | -100 | 100 | [1 1] | 0 | % | DutyCycle | Minimum offset obtained during offset learning close/open cycles
EGRVlv_rPosLrnMax_mp | -100 | 100 | [1 1] | 0 | % | DutyCycle | Maximum offset obtained during offset learning close/open cycles
EGRVlv_rPlausVal_mp | -100 | 100 | [1 1] | 0 | % | DutyCycle | Plausible value(Difference between the max and min adaption values)
EGRVlv_stPlaus | 0 | 1 | [1 1] | 0 |  | boolean | State to indicate a plausibility error is detected
EGRVlv_stAdpSccs | 0 | 1 | [1 1] | 0 |  | boolean | State to indicate the offset learning is adapting successfully
EGRVlv_stLgTDrft | 0 | 1 | [1 1] | 0 |  | boolean | State to indicate a long time drift error is detected
EGRVlv_stShTDrft | 0 | 1 | [1 1] | 0 |  | boolean | State to indicate a short time drift error is detected
EGRVlv_stOfsEngCond_mp | 0 | 1 | [1 1] | 0 |  | boolean | Status of engine condition for offset learning release
EGRVlv_stOfsLrnRls_mp | 0 | 1 | [1 1] | 0 |  | boolean | Status of offset learning release
EGRVlv_stBrkAftRun | 0 | 1 | [1 1] | 0 |  | boolean | Status of broken afterrun
EGRVlv_rOfs_mp | -100 | 100 | [1 1] | 0 | % | DutyCycle | Offset correction
EGRVlv_stTrg_mp | 0 | 1 | [1 1] |  |  | boolean | Trigger status
EGRVlv_rOfsLrnVlvUnLim | -100 | 100 | [1 1] | 0 | % | DutyCycle | Unlimited control value for offset learning
EGRVlv_tiStable_mp | 0 | 65535 | [1 1] | 0 | ms | Debncd_ms | Duration time that keeps the EGR valve steady
EGRVlv_rAdapPosAvg_mp | -100 | 100 | [1 1] | 0 | % | DutyCycle | Average valve position at zero point
EGRVlv_tiAdapWaitSensAcq_mp | 0 | 65535 | [1 1] | 0 | ms | Debncd_ms | Duration time waiting for sensor acquisition
EGRVlv_rLinOfs_mp | -100 | 100 | [1 1] | 0 | % | DutyCycle | Valve position before limiting

## CAL
Name | Min | Max | Width | DefaultValue | Unit | Typedef | Description
EGRVlv_rTransStgDfl_C | -100 | 100 | [1 1] | 20 | % | DutyCycle | Structure for Transtage / Fixed replacement value
EGRVlv_RmpSlpPos_C | -100 | 100 | [1 1] | 3 | %/s | DutyCycle | Parameter for Ramp 1 / Slope if the ramp has to be increased
EGRVlv_RmpSlpNeg_C | -100 | 100 | [1 1] | 3 | %/s | DutyCycle | Parameter for Ramp 1 / negative ramp slope
EGRVlv_facPT1_C | 0 | 99.9985 | [1 1] | 50 |  | Fac_100 | PT1 filter factor for EGRVlv sensor
EGRVlv_facPT1ModVal_C | 0 | 99.9985 | [1 1] | 50 |  | Fac_100 | PT1 filter factor for EGRVlv sensor model value
SigTst_rEGRVlv_C | -100 | 100 | [1 1] | 20 | % | DutyCycle | Set EGR valve position by hand
SigTst_swtEGRVlv_C |  |  | [1 1] | Switch.OFF |  | Enum:Switch | Switch for EGR valve position by hand
EGRVlv_rPullDwnThres_C | -100 | 100 | [1 1] | 15 | % | DutyCycle | Pull down threshold ratio
EGRVlv_rTmpOfsLrnMin_C | -100 | 100 | [1 1] | 10 | % | DutyCycle | Minimum offset ratio
EGRVlv_rTmpOfsLrnMax_C | -100 | 100 | [1 1] | 30 | % | DutyCycle | Maximum offset ratio
EGRVlv_rActMin_C | -100 | 100 | [1 1] | 5 | % | DutyCycle | Minimum threshold for actual sensed valve position
EGRVlv_rActMax_C | -100 | 100 | [1 1] | 95 | % | DutyCycle | Maximum threshold for actual sensed valve position
EGRVlv_swtOfsLrnActv_C | 0 | 1 | [1 1] | 1 |  | boolean | Switch to ENABLE/DISABLE offset learning
EGRVlv_swtSensPrs_C | 0 | 1 | [1 1] | 1 |  | boolean | Switch for position sensor present or not
EGRVlv_rCmpNewCtlUn_C | -100 | 100 | [1 1] | 20 | % | DutyCycle | Default value for the new ECU
EGRVlv_numEngTempOfsLrnRls1_C | 0 | 255 | [1 1] | 0 |  | uint8 | Index for EngDa_tFld
EGRVlv_tEngFldThresOfsLrnRls1_C | -3000 | 3000 | [1 1] | 0 | deg | Temp_C | Threshold temperature for release of offset learning strategy-1
EGRVlv_numEngTempOfsLrnRls2_C | 0 | 255 | [1 1] | 0 |  | uint8 | Index for EngDa_tFld
EGRVlv_tEngFldThresOfsLrnRls2_C | -3000 | 3000 | [1 1] | 0 | deg | Temp_C | Threshold temperature for release of offset learning strategy-2
EGRVlv_rAdapIniOpn_C | -100 | 100 | [1 1] | 30 | % | DutyCycle | Initialisation value for the integrator for the opening valve
EGRVlv_rAdapIniOpn0_C | -100 | 100 | [1 1] | 18 | % | DutyCycle | Initialisation value for the integrator for the opening valve(first time)
EGRVlv_facAdapClsStrt_C | -32 | 31.9 | [1 1] | 0.7 |  | Fac_100 | Integrator initialisation factor
EGRVlv_rAdapAgOpnMin_C | -100 | 100 | [1 1] | 30 | % | DutyCycle | Minimum opening angle
EGRVlv_tiAdapJamVlv_C | 0 | 65535 | [1 1] | 500 | ms | Debncd_ms | Debounce time to detect a stuck valve in Open state
EGRVlv_IKiOfsLrnUp_C | -128 | 127.9 | [1 1] | 1 | %/(mg/hub)/s | Fac_100 | Position constant for the integrator during valve opening
EGRVlv_rAdapAgOpnMax_C | -100 | 100 | [1 1] | 80 | % | DutyCycle | Maximum opening angle
EGRVlv_rAdapOpnBnd_C | -100 | 100 | [1 1] | 88 | % | DutyCycle | Initialisation value for integrator in case max permissible angle is reached
EGRVlv_rOfsLrnVlvMin_C | -100 | 100 | [1 1] | -100 | % | DutyCycle | Lower limit of control value for offset learning
EGRVlv_rOfsLrnVlvMax_C | -100 | 100 | [1 1] | 100 | % | DutyCycle | Upper limit of control value for offset learning
EGRVlv_tiAdapPullUp_C | 0 | 65535 | [1 1] | 200 | ms | Debncd_ms | Calibration parameter to set time for pull down after lower stop is detected
EGRVlv_numAdapClsMax_C | 0 | 65535 | [1 1] | 1 |  | uint16 | Maximum number of opening and closing cycles
EGRVlv_rOfsMin_C | -100 | 100 | [1 1] | -60 | % | DutyCycle | Minimum offset parameter
EGRVlv_rOfsMax_C | -100 | 100 | [1 1] | 60 | % | DutyCycle | Maximum offset parameter
EGRVlv_rAdapDiffPlaus_C | -100 | 100 | [1 1] | 2 | % | DutyCycle | Permissible difference b/n max and min adaption values
EGRVlv_rOpnPosOfsMin_C | -100 | 100 | [1 1] | 0 | % | DutyCycle | Minimum drift offset threshold at open position
EGRVlv_rOpnPosOfsMax_C | -100 | 100 | [1 1] | 0 | % | DutyCycle | Maximum drift offset threshold at open position
EGRVlv_facAdapPosCls_C | -32 | 31.9 | [1 1] | 0.98 |  | Fac_100 | Factor to calculate the EGR valve close position
EGRVlv_rSensVlvThres_C | -100 | 100 | [1 1] | 10 | % | DutyCycle | Threshold for detection of lower stop
EGRVlv_tiClsJamVlv_C | 0 | 65535 | [1 1] | 1000 | ms | Debncd_ms | Debounce time to detect a stuck valve in closed state
EGRVlv_rOfsLrnDwn_C | -100 | 100 | [1 1] | 2 | % | DutyCycle | Position constant for the integrator during valve closure
EGRVlv_rAdapDiffPlausLgT_C | -100 | 100 | [1 1] | 20 | % | DutyCycle | Long time drift threshold
EGRVlv_rOpnPosAdapDiffPlausLgT_C | -100 | 100 | [1 1] | 0 | % | DutyCycle | Maximum drift threshold in long time state
EGRVlv_rAdapDiffPlausShT_C | -100 | 100 | [1 1] | 20 | % | DutyCycle | Short time drift threshold
EGRVlv_rOpnPosAdapDiffPlausShT_C | -100 | 100 | [1 1] | 0 | % | DutyCycle | Maximum drift threshold in short time state
EGRVlv_tiAdapPullDwn_C | 0 | 65535 | [1 1] | 200 | ms | Debncd_ms | Time for pull down after lower stop is detected
EGRVlv_rOfsLrnRmpDwnCls_C | -100 | 100 | [1 1] | 3 | % | DutyCycle | Position constant for the integrator in ramp down to close state
EGRVlv_rRmpDwnCls_C | -100 | 100 | [1 1] | 15 | % | DutyCycle | Threshold for integrator in ramp down to close state
EGRVlv_rOfsLrnRmpUpFst_C | -100 | 100 | [1 1] | 5 | % | DutyCycle | Position constant for the integrator in ramp up fast state
EGRVlv_rRmpUpFst_C | -100 | 100 | [1 1] | 40 | % | DutyCycle | Threshold for integrator in ramp up faststate
EGRVlv_IKiOfsLrnRmpUpSlw_C | -100 | 100 | [1 1] | 5 | %/(mg/hub)/s | Fac_100 | Integrator gain in ramp up slow state
EGRVlv_rZeroCrossCor_C | -100 | 100 | [1 1] | 0 | % | DutyCycle | Correction value when the offset learning integrator crosses zero
EGRVlv_rOfsLrnVlvT1Cor_C | -100 | 100 | [1 1] | 0 | % | DutyCycle | Correction value for integrator in Pierburg strategy-3
EGRVlv_tiOfsLrnVlvT1_C | 0 | 65535 | [1 1] | 200 | ms | Debncd_ms | Waiting time before checking the learnt value in Pierburg strategy-2
EGRVlv_tiAdapWaitSensAcq_C | 0 | 65535 | [1 1] | 200 | ms | Debncd_ms | Waiting time before checking the learnt value in Pierburg strategy-2
EGRVlv_ctTrgClnUpThres_C | 0 | 65535 | [1 1] | 0 |  | Count2 | Threshold for count of valve cleaning trigger from failed offset learning before switching on the MIL
EGRVlv_stOfsEngCond_C | 0 | 1 | [1 1] | 0 |  | boolean | Decides whether offset learning has to be started only after engine has entered to running state
EGRVlv_uBattMin_C | 0 | 50000 | [1 1] | 0 | mv | Volt_mV | Minimum value of battery voltage to release zero point adaption
EGRVlv_uBattMax_C | 0 | 50000 | [1 1] | 0 | mv | Volt_mV | Maximum value of battery voltage to release zero point adaption
EGRVlv_numTempSel_C | 0 | 255 | [1 1] | 0 |  | uint8 | Temperature selector from the engine temperature field
EGRVlv_tEngMin_C | -3000 | 3000 | [1 1] | 0 | deg | Temp_C | Minimum value of engine temparature to release the zero point adaption
EGRVlv_tEngMax_C | -3000 | 3000 | [1 1] | 0 | deg | Temp_C | Maximum value of engine temparature to release the zero point adaption
EGRVlv_stOfsLrnTrg_C | 0 | 1 | [1 1] | 0 |  | boolean | Trigger for offset learning
EGRVlv_stNewVlvTrg_C | 0 | 1 | [1 1] | 0 |  | boolean | Trigger for new valve
EGRVlv_rActOfs_C | -100 | 100 | [1 1] | 0 | % | DutyCycle | Offset correction value.
EGRVlv_swtActOfs_C | 0 | 1 | [1 1] | 0 |  | boolean | Switch to activate offset correction replacement value
EGRVlv_rOpnPosActOfs_C | -100 | 100 | [1 1] | 0 | % | DutyCycle | Offset for first learning at open position
EGRVlv_tiStable_C | 0 | 65535 | [1 1] | 200 | ms | Debncd_ms | Duration time that keeps the EGR valve steady
EGRVlv_stOfsLrnEnb_C | 0 | 1 | [1 1] | 0 |  | boolean | Switch to ENABLE/DISABLE offset learning

## Const
Name | Value | Unit | Typedef | Description
PRC_ZERO | 0 | % | DutyCycle | 0 percent
PRC_100 | 100 | % | DutyCycle | 100 percent