## IN
Name | Min | Max | Width | Description | Object Class | Typedef | Unit
PthSet_trqInrSet | -3000 | 3276.7 | -1 | Inner torque set value after monitoring limitation |  | Trq_Nm | Nm
StSys_trqStrt | -3000 | 3000 | -1 | Engine starting torque |  | Trq_Nm | Nm
Epm_nEng | 0 | 6000 | -1 | Engine speed |  | EngSpeed_rpm | rpm
CoEng_stShutOffPath | 0 | 65535 | -1 | Active shut-off paths resulting from active reversible,irreversible and afterrun shut-off paths |  | State_uint16
PhyMod_facEtaCor | -30 | 30 | -1 | Current efficiency correction factor |  | Factor
PhyMod_facEtaCorNxt | -31 | 31 | -1 | next efficiency correction factor |  | Factor
PhyMod_qCor | -319 | 319 | -1 | Correction quantity |  | FuelMass_mg_hub | mg/hub
PhyMod_stPrs | 0 | 255 | -1 | Current operating mode for the torque structure |  | State_uint8
PhyMod_stNxt | 0 | 255 | -1 | Next operating mode for the torque structure |  | State_uint8
CoEOM_facRmpVal | -31 | 31 | -1 | Central ramp value for operation mode change |  | Factor

## OUT
Name | Min | Max | Width | Description | Object Class | Typedef | DefaultValue | Unit
CnvSet_qSetPrs | -319 | 319 | -1 | Setpoint injection quantity current operation mode |  | FuelMass_mg_hub | 0 | mg/hub
CnvSet_etaCurrRmp | -255 | 255 | -1 | Conversion efficiency corresponding to CnvSet_qSet |  | TrqEta_Nm_mg_hub | 6 | Nm/(mg/hub)
CnvSet_qSet | -319 | 319 | -1 | Set point injection quantity |  | FuelMass_mg_hub | 0 | mg/hub
CnvSet_qSetNxt | -319 | 319 | -1 | Setpoint injection quantity next opration mode |  | FuelMass_mg_hub | 0 | mg/hub
CnvSet_qStrt | -319 | 319 | -1 | Injection start quantity |  | FuelMass_mg_hub | 0 | mg/hub
CnvSet_facRmpVal | -31 | 31 | -1 | ramp value for operation mode switchover |  | Factor | 0
CnvSet_etaCurr | -255 | 255 | -1 | Current conversion efficiency |  | TrqEta_Nm_mg_hub | 6 | Nm/(mg/hub)
CnvSet_etaCurrNxt | -255 | 255 | -1 | conversion efficiency for next operation mode |  | TrqEta_Nm_mg_hub | 6 | Nm/(mg/hub)
PthSet_trqInrSetAct | -3276.8 | 3276.7 | -1 | Current inner engine torque |  | Trq_Nm | 0 | Nm

## MP
Name | Min | Max | Width | Description | Object Class | Typedef | DefaultValue | Unit
CnvSet_qSetOpt_mp | -319 | 319 | -1 | Setpoint injection quantity without corrections |  | FuelMass_mg_hub | 0 | mg/hub
CnvSet_qSetOptNxt_mp | -319 | 319 | -1 | Setpoint injection quantity without corrections next operation mode |  | FuelMass_mg_hub | 0 | mg/hub

## CAL
Name | Min | Max | Width | Description | Object Class | Typedef | DefaultValue | Unit
CnvSet_eta0_C | -255 | 255 | [1 1] | Conversion efficiency during start |  | TrqEta_Nm_mg_hub | 6 | Nm/(mg/hub)
CnvSet_facRmpVal_CURX | -31 | 31 | [1 11] | AxisX of the Curve |  | Factor | [0 0.1 0.2 0.3 0.4 0.5 0.6 0.7 0.8 0.9 1]
CnvSet_facRmpVal_CUR | -31 | 31 | [1 11] | Curve of ramp-factor for switch over ramp |  | Factor | [0 0.1 0.2 0.3 0.4 0.5 0.6 0.7 0.8 0.8 1]
PhyMod_trq2qBas_MAPX | -12000 | 12000 | [1 16] | AxisX of the MAP |  | EngSpeed_rpm | [250 500 750 1000 1250 1500 1750 2000 2250 2500 2750 3000 3500 4000 4500 5000] | rpm
PhyMod_trq2qBas_MAPY | -3276.8 | 3276.7 | [1 16] | AxisY of the MAP |  | Trq_Nm | [0 30 60 90 120 150 180 210 240 270 300 330 360 390 420 450] | Nm
PhyMod_trq2qBas_MAP | -319 | 319 | [16 16] | Engine basic map for conversion of torque/quantity |  | FuelMass_mg_hub | [0 0 0 0 0 0 0 0 0 0 0 0 0 0 0 0; 6.3 5.8 5.4 5.6 5.8 6.1 6.1 6 6 6 6.1 6.3 6.5 6.7 6.9 7.16; 12.7 12.1 11.5 12 12.1 12.2 12 11.7 11.7 11.8 12 12.3 12.6 12.8 13 13.26; 17.5 16.76 16 16.6 16.8 16.9 16.7 16.5 16.4 16.4 16.5 16.9 17.6 18.2 18.4 18.66; 24.7 23.5 22.3 20.5 20.9 21.3 21.3 21.3 21.5 21.7 21.7 21.7 22.2 22.3 22.5 22.76; 31.5 30.46 29.4 27.4 26.6 25.8 26.3 26.8 26.9 27 27.1 27.2 28 28.8 29 29.26; 37.5 36.7 36.3 34.9 34.6 34.3 34 33.7 33.86 34 33.66 33.3 33.96 34.6 34.8 35.06; 46.1 45 43.6 40.8 40.46 40.1 40.3 40.3 40.3 40.1 40.2 40.3 41.4 42.5 42.7 42.96; 57.2 53.36 52.6 47.6 46.96 46.3 46.06 45.8 46.36 46.9 47.4 47.9 49.4 50.9 51.1 51.36; 63.06 62.06 61.3 54.5 53.7 52.9 52.86 52.8 52.86 52.9 53.76 54.6 55.7 56.8 57 57.26; 71.16 70.16 69.4 60.8 60.3 60.1 60.1 60.4 60.4 60.4 61.3 62.2 62.9 63.6 63.8 64.06; 79.26 78.26 77.5 67.3 67.1 66.8 67.6 68.4 69.7 71 71.5 72 72.5 73 73.5 74.06; 87.36 86.36 85.6 74.8 74.16 73.76 75.34 76.66 79.26 81.84 81.96 82.06 82.36 82.66 83.16 83.7; 95.46 94.46 93.7 82.8 81.46 80.96 83.36 85.16 89.06 92.96 92.66 92.36 92.46 92.56 93.06 93.6; 103.56 102.56 101.8 89.8 89 88.4 91.6 93.9 99.1 104.3 103.6 102.9 102.8 102.7 103.2 103.76; 111.66 110.66 109.9 97.8 96.8 96.1 100.1 102.9 109.4 115.9 114.8 113.7 113.4 113.1 113.6 114.16] | mg/hub
CnvSet_etaMin_C | -255 | 255 | -1 | Current conversion efficiency max limation |  | TrqEta_Nm_mg_hub | 1 | Nm/(mg/hub)
CnvSet_etaMax_C | -255 | 255 | -1 | Current conversion efficiency min limation |  | TrqEta_Nm_mg_hub | 10 | Nm/(mg/hub)

## FIX
Name | Value | Description | Object Class | Typedef | Unit
INJ_MASS_ZERO | 0 | no injection |  | FuelMass_mg_hub | mg/hub

## ReqSpec
General Description
对于当前和随后的发动机运转模式，计算扭矩油量转换系数和需求油量；计算起动时的需求油量。
Requirement
Req1 | 计算运转模式切换时的油量过渡系数CnvSet_facRmpVal。 它由运转模式切换过渡系数CoEOM_facRmpVal做为输入查曲线得到。
Req2 | 计算当前运转模式下的扭矩油量转换系数CnvSet_etaCurr。 当需求油量小于或等于0时，该转换系数等于0；当需求油量大于0时，该转换系数等于需求扭矩除以需求油量。而需求油量是通过发动机转速和需求扭矩查MAP得到的值，除以修正系数PhyMod_facEtaCor，再加上PhyMod_qCor得到。
Req3 | 计算随后的发动机运转模式下的扭矩油量转换系数CnvSet_etaCurrNxt。 其计算方式和Req2的计算方式相同，但是把MAP和修正系数都换成随后的运转模式下的值。
Req4 | 计算当前和随后运转模式下的需求油量，以及运转模式切换时的需求油量。 1）当前运转模式下的需求油量CnvSet_qSetPrs：在有停机请求时等于0；没有停机请求时等于Req2中计算得到的需求油量。 2）随后运转模式下的需求油量CnvSet_qSetNxt：计算方式同1），但是把相应的值换成随后运转模式下的值。 3）运转模式切换时的需求油量CnvSet_qSet。在有停机请求时等于0；没有停机请求时，按以下方式计算：在没有模式切换时，等于当前模式下的油量需求；在有模式切换时，等于当前模式下的油量需求，以Req1的输出做为系数，线性过渡到随后模式下的油量需求。
Req5 | 计算运转模式切换时的扭矩油量转换系数CnvSet_etaCurrRmp。 计算方式同Req2，但把需求油量换成运转模式切换时的需求油量。
Req6 | 计算起动时的油量需求。在有停机请求时，等于0；在没有停机请求时，等于起动时的扭矩需求除以一个可标定的系数。

## FunctionReview
ReqNo.
Req1
Req2
Req4
Req6
Model Screenshot1
Model Screenshot2
Model Screenshot3

## InternalReview
Responsible for Review | WanT | Responsible for FD | WangZJ
Remarks | Q == question; E == Error; C == to be changed;I==information
Sheet | Influences | Change necessary | FD Comment
Note on A5: MDL：model INIT： initial M file IN/OUT/MP/CAL/FIX/ReqSpec： The sheet in this file.
Note on C5: refer Remarks

## ChangeLog
ID | ChangeResource | Description
1 | 缺陷 | Bug #119,勾选乘除和加减运算模块saturate on interger overflow选项