## IN
Name | Min | Max | Width | Description | Object Class | Typedef | Unit
Epm_nEng | 0 | 6000 | -1 | Engine speed |  | EngSpeed_rpm | rpm
InjCtl_qCurr | -319 | 319 | -1 | Torque generating engine fuel injection quantity |  | FuelMass_mg_hub | mg/hub
Rail_pSetPointAddCor | -2500 | 2500 | -1 | Buffer variable for additional correction rail setpoint values which were received via the remote function Rail_SetPointAddCor. |  | RailPressure_bar | bar
Rail_pSetPointEnvCor | -2500 | 2500 | -1 | Corrected rail pressure setpoint based on environmental conditions (for present operation mode) |  | RailPressure_bar | bar
Rail_pSetPointMax | -2500 | 2500 | -1 | Maximum rail pressure setpoint |  | RailPressure_bar | bar
Rail_pSetPointMin | -2500 | 2500 | -1 | Minimum rail pressure setpoint |  | RailPressure_bar | bar
RailP_pFlt | 0 | 2500 | -1 | Maximum rail pressure of the last 10 sampling cycle |  | RailPressure_bar | bar
InjCtl_qSetUnBal | -319 | 319 | -1 | Current injection quantity |  | FuelMass_mg_hub | mg/hub
Rail_stCtlLoop |  |  | -1 | State of the rail pressure governor control |  | Enum:RailCtl_State_conv
Rail_dvolDemSysNom | -327680 | 327670 | -1 | Volume flow demanded overall for a nominal injection system |  | FuelVol_mm3_s | mm^3/s
FuelT_t | -50 | 150 | -1 | Temperature of fuel |  | Temp_deg | deg
InjSys_qTot | -319 | 319 | -1 | Total engine injection quantity |  | FuelMass_mg_hub | mg/hub
EnvP_p | 0 | 3276 | -1 | Barometric pressure |  | AirPressure_kPa | kPa
Tra_numGear | -128 | 127 | -1 | Current gear information |  | Tra_num
HPUn_dvolPmpNom | 0 | 50000 | -1 | Pump Nominal value |  | FuelVol_mm3_s | mm^3/s
DSM_bRailMeUnErrMaxFlwDlv | 0 | 1 | -1 | state of Fid_RailMeUnErrMaxFlwDlv |  | boolean
DSM_bRailSetPointRed | 0 | 1 | -1 | state of FId_RailSetPointRed |  | boolean
CoEng_st |  |  | -1 | Engine coordinator state |  | Enum:EngState_conv

## OUT
Name | Min | Max | Width | Description | Object Class | Typedef | DefaultValue | Unit
Rail_pSetPoint | -2500 | 2500 | -1 | Rail pressure setpoint |  | RailPressure_bar | 0 | bar

## MP
Name | Min | Max | Width | Description | Object Class | Typedef | DefaultValue | Unit
Rail_pSetPointBase_mp | -2500 | 2500 | -1 | The basic setpoint value |  | RailPressure_bar | 0 | bar
Rail_pSetPointCor_mp | -2500 | 2500 | -1 | Corrected rail pressure setpoint value |  | RailPressure_bar | 0 | bar
Rail_pSetPointOut_mp | -2500 | 2500 | -1 | Rail pressure setpoint after regeneration intervention |  | RailPressure_bar | 0 | bar
Rail_pSetPointFlTempLim_mp | -2500 | 2500 | -1 | Limited rail pressure setpoint including fuel temperature correction |  | RailPressure_bar | 0 | bar
Rail_pSetPointLimNFlTemp_mp | -2500 | 2500 | -1 | maximum rail pressure setpoint, depending on the fuel temperature and engine speed |  | RailPressure_bar | 0 | bar
Rail_pSetPointFlTempRedLim | -2500 | 2500 | -1 | Limited rail pressure setpoint considering the fuel temperature correction less the reduced reduced setpoint |  | RailPressure_bar | 0 | bar
Rail_pSetPointLim_mp | -2500 | 2500 | -1 | Rail pressure setpoint after range limitation in normal operation |  | RailPressure_bar | 0 | bar
Rail_pSetPointSubsLim_mp | -2500 | 2500 | -1 | Limited rail pressure setpoint substitution value by other functions |  | RailPressure_bar | 0 | bar
Rail_dvolPCVFlw_mp | -327680 | 327670 | -1 | Fuel flow through PCV |  | FuelVol_mm3_s | 0 | mm^3/s
Rail_pSetPointErrLim_mp | -2500 | 2500 | -1 | Low limitation of rail pressure for proper PCV operation at max pump flow error |  | RailPressure_bar | 0 | bar
Rail_dpSetPointDec | -2500 | 2500 | -1 | Maximum rail pressure setpoint decrease per second |  | RailPressure_bar_s | 0 | bar/s
Rail_pSetPointDec_mp | -2500 | 2500 | -1 | Maximum rail pressure setpoint decrease per schedule sequence |  | RailPressure_bar | 0 | bar
Rail_dpSetPointIncLim_mp | -2500 | 2500 | -1 | Rail set point Increment Limitation |  | RailPressure_bar_s | 0 | bar/s
Rail_dpSetPointInc_mp | -2500 | 2500 | -1 | Maximum rail pressure setpoint increase per second based upon the engine speed and injected fuel quantity |  | RailPressure_bar_s | 0 | bar/s
Rail_dpSetPointInc | -2500 | 2500 | -1 | Maximum rail pressure setpoint increase per second |  | RailPressure_bar_s | 0 | bar/s
Rail_pSetPointInc_mp | -2500 | 2500 | -1 | Maximum rail pressure setpoint increase per schedule sequence |  | RailPressure_bar | 0 | bar
Rail_pSetPointDynMin_mp | -2500 | 2500 | -1 | Low limitation of rail pressure for Dynamic |  | RailPressure_bar | 0 | bar
Rail_pSetPointDynMax_mp | -2500 | 2500 | -1 | High limitation of rail pressure for Dynamic |  | RailPressure_bar | 0 | bar

## CAL
Name | Min | Max | Width | Description | Object Class | Typedef | DefaultValue | Unit
Rail_pSetPointBasEOM0_MAPX | 0 | 6000 | 16 | Epm_nEng |  | EngSpeed_rpm | [0 500 1000 1500 2000 2500 3000 3500 4000 4500 5000 5100 5200 5300 5400 5500] | rpm
Rail_pSetPointBasEOM0_MAPY | 0 | 300 | 16 | InjCtl_qCurr |  | FuelMass_mg_hub | [0 10 20 30 40 50 60 70 80 90 100 101 102 103 104 105] | mg/hub
Rail_pSetPointBasEOM0_MAP | -2500 | 2500 | [16 16] | The map of the basic setpoint value |  | RailPressure_bar | [10 20 30 40 50 60 70 80 90 100 110 120 130 140 150 160; 170 180 190 200 210 220 230 240 250 260 270 280 290 300 310 320; 330 340 350 360 370 380 390 400 410 420 430 440 450 460 470 480; 490 500 510 520 530 540 550 560 570 580 590 600 610 620 630 640; 650 660 670 680 690 700 710 720 730 740 750 760 770 780 790 800; 810 820 830 840 850 860 870 880 890 900 910 920 930 940 950 960; 970 980 990 1000 1010 1020 1030 1040 1050 1060 1070 1080 1090 1100 1110 1120; 1130 1140 1150 1160 1170 1180 1190 1200 1210 1220 1230 1240 1250 1260 1270 1280; 1290 1300 1310 1320 1330 1340 1350 1360 1370 1380 1390 1400 1410 1420 1430 1440; 1450 1460 1470 1480 1490 1500 1510 1520 1530 1540 1550 1560 1570 1580 1590 1600; 1610 1620 1630 1640 1650 1660 1670 1680 1690 1700 1710 1720 1730 1740 1750 1760; 1770 1780 1790 1800 1810 1820 1830 1840 1850 1860 1870 1880 1890 1900 1910 1920; 1930 1940 1950 1960 1970 1980 1990 2000 2010 2020 2030 2040 2050 2060 2070 2080; 2090 2100 2110 2120 2130 2140 2150 2160 2170 2180 2190 2200 2210 2220 2230 2240; 2250 2260 2270 2280 2290 2300 2310 2320 2330 2340 2350 2360 2370 2380 2390 2400; 2410 2411 2412 2413 2414 2415 2416 2417 2418 2419 2420 2421 2422 2423 2424 2425] | bar
SigTst_swtSetPoint_C |  |  | -1 | Switch for setpoint by hand |  | Enum:Switch_conv | Switch_conv.OFF
SigTst_pSetPoint_C | -2500 | 2500 | -1 | Set setpoint by hand |  | RailPressure_bar | 0 | bar
Rail_pSetPointLimNFlTemp_MAPX | 0 | 6000 | 8 | Epm_nEng |  | EngSpeed_rpm | [0 600 1400 2000 2600 3100 3500 3800] | rpm
Rail_pSetPointLimNFlTemp_MAPY | -50 | 150 | 8 | FuelT_t |  | Temp_deg | [-25 -15 -5 5 20 30 40 50] | deg
Rail_pSetPointLimNFlTemp_MAP | -2500 | 2500 | [8 8] | Minimum value of the correction map of the rail pressure setpoint correction based on the engine speed and the fuel temperature |  | RailPressure_bar | [1600 1600 1600 1600 1600 1600 1600 1600;1600 1600 1600 1600 1600 1600 1600 1600;1600 1600 1600 1600 1600 1600 1600 1600;1600 1600 1600 1600 1600 1600 1600 1600;1600 1600 1600 1600 1600 1600 1600 1600;1600 1600 1600 1600 1600 1600 1600 1600;1600 1600 1600 1600 1600 1600 1600 1600;1600 1600 1600 1600 1600 1600 1600 1600] | bar
Rail_pSetPointRed_C | -2500 | 2500 | -1 | Offset for reduction of rail pressure setpoint in the event of system error |  | RailPressure_bar | 50 | bar
Rail_pSetPointErrLoLim_CURX | -327670 | 327670 | 16 | Rail_dvolPCVFlw_mp |  | FuelVol_mm3_s | [0 10000 20000 30000 40000 50000 60000 70000 80000 90000 100000 110000 120000 130000 140000 150000] | mm^3/s
Rail_pSetPointErrLoLim_CUR | -2500 | 2500 | 16 | the minimum rail pressure level dependent on the fuel flow through PCV |  | RailPressure_bar | [1600 1600 1600 1600 1600 1600 1600 1600 1600 1600 1600 1600 1600 1600 1600 1600] | bar
Rail_dpSetPointDec_CURX | -2500 | 2500 | 8 | Rail_pSetPoint |  | RailPressure_bar | [ 400 600 800 1000 1200 1400 1600 1800] | bar
Rail_dpSetPointDec_CUR | -2500 | 2500 | 8 | Curve for maximum rail pressure setpoint decrease per second |  | RailPressure_bar_s | [ 300 400 500 550 600 600 600 600] | bar/s
Rail_dpSetPointDec_MAPX | 0 | 6000 | 12 | Epm_nEng |  | EngSpeed_rpm | [0 400 800 1000 1200 1400 1600 2000 2400 2800 3000 3200] | rpm
Rail_dpSetPointDec_MAPY | 0 | 300 | 8 | InjCtl_qCurr |  | FuelMass_mg_hub | [ 0 5 10 20 40 60 80 100] | mg/hub
Rail_dpSetPointDec_MAP | -2500 | 2500 | [8 12] | map for Maximum rail pressure setpoint decrease per second |  | RailPressure_bar_s | [600 600 600 600 600 600 600 600 600 600 600 600 600 600 600 600 600 600 600 600 600 600 600 600 600 600 600 600 600 600 600 600 600 600 600 600 600 600 600 600 600 600 600 600 600 600 600 600 600 600 600 600 600 600 600 600 600 600 600 600 570 570 570 570 570 570 570 550 550 550 550 550 570 570 570 570 570 570 570 550 550 550 550 550 570 570 570 570 570 570 570 550 550 550 550 550] | bar/s
Rail_swtIncLim_C |  |  | -1 | Switch for selecting the input dependancy for the gradient limitation of increasing railpressure setpoints |  | Enum:Switch_conv | Switch_conv.OFF
Rail_dpSetPointIncLim_MAPX | -2500 | 2500 | 12 | Rail_pFlt or Rail_pSetPoint |  | RailPressure_bar | [200 400 600 700 800 900 1000 1200 1400 1600 1800 2000] | bar
Rail_dpSetPointIncLim_MAPY | -128 | 127 | 8 | Tra_numGear |  | Tra_num | [1 2 3 4 5 6 7 8]
Rail_dpSetPointIncLim_MAP | -2500 | 2500 | [8 12] | Map for Rail set point Increment Limitation |  | RailPressure_bar_s | [ 719 719 719 719 719 719 703 672 672 672 672 672 719 719 719 719 719 719 703 672 672 672 672 672 719 719 719 719 719 719 703 672 672 672 672 672 719 719 719 719 719 719 703 672 672 672 672 672 719 719 719 719 703 703 672 672 648 648 648 648 719 719 719 719 703 703 672 672 648 648 648 648 719 719 719 719 703 703 672 672 648 648 648 648 719 719 719 719 703 703 672 672 648 648 648 648] | bar/s
Rail_swtqIncSel_C |  |  | -1 | Switch for quantity that has to be used for rail pressure increment limitation |  | Enum:Switch_conv | Switch_conv.OFF
Rail_dpSetPointInc_MAPX | 0 | 6000 | 12 | Epm_nEng |  | EngSpeed_rpm | [0 400 800 1000 1200 1400 1600 2000 2400 2800 3000 3200] | rpm
Rail_dpSetPointInc_MAPY | 0 | 300 | 8 | InjSys_qTol or InjCtl_qSetUnBal |  | FuelMass_mg_hub | [ 0 5 10 20 40 60 80 100] | mg/hub
Rail_dpSetPointInc_MAP | -2500 | 2500 | [8 12] | Maximum rail pressure setpoint increase per second based upon the engine speed and injected fuel quantity |  | RailPressure_bar_s | [ 719 719 719 719 719 719 703 672 672 672 672 672 719 719 719 719 719 719 703 672 672 672 672 672 719 719 719 719 719 719 703 672 672 672 672 672 719 719 719 719 719 719 703 672 672 672 672 672 719 719 719 719 703 703 672 672 648 648 648 648 719 719 719 719 703 703 672 672 648 648 648 648 719 719 719 719 703 703 672 672 648 648 648 648 719 719 719 719 703 703 672 672 648 648 648 648] | bar/s
Rail_pEnvpSetPointIncLo_C | 0 | 350 | -1 | Lower threshold for the switchover of the gear based setpoint limitation |  | AirPressure_kPa | 200 | kPa
Rail_pEnvpSetPointIncHi_C | 0 | 350 | -1 | Upper threshold for the switchover of the gear based setpoint limitation |  | AirPressure_kPa | 200 | kPa
Rail_swtStatLim_C | 0 | 1 | -1 | switch to select rail pressure static limitation |  | boolean | 0
Rail_swtDynLim_C | 0 | 1 | -1 | switch to select rail pressure dynamic limitation |  | boolean | 0
Rail_swtPSetPointSrc_C | 0 | 1 | -1 | switch to select rail pressure signal source |  | boolean | 1

## FIX
Name | Value | Description | Object Class | Typedef | Unit

## ReqSpec
General Description
Rail_SetPoint模块主要计算不同工况下的轨压目标值及其限制范围。
Requirement
Req1 | 校正后的目标轨压基础值Rail_pSetPointCor_mp由轨压基础值（根据转速和油量查表得到）加上环境补偿值和额外补偿值计算得到。
Req2 | 若轨压手动测试功能激活，则选择手动输入值作为轨压输出，否则选择的是来自req1修正后的目标轨压值作为输出轨压。
Req3 | 根据燃油温度和转速查表得出的最大轨压限值和来自req2的轨压值两者取最小值作为油温限制后的轨压Rail_pSetPointFlTempLim_mp。
Req4 | 若轨压系统有故障，则来自req3的油温限制轨压需要减去系统故障的轨压补偿值作为输出（防止故障时轨压过高），否则输出的是来自req3的轨压值。
Req5 | 来自req4的轨压经过目标轨压最大最小值限制之后作为静态限制的目标轨压值，该目标轨压经过ZFC等功能修正之后得到修正后的目标轨压Rail_pSetPointSubsLim_mp。
Req6 | 若油泵计量阀存在故障且发动机处于起动状态，则取来自req5的轨压和当前泵油能力下允许的最大轨压（根据油泵进油流量和喷射系统所需流量的差值查表得到当前泵油允许的最大轨压）取最大值作为轨压输出值，否则直接取来自req5的轨压作为输出轨压Rail_pSetPointErrLim_mp。
Req7 | 当前实际轨压RailP_pFlt减去目标轨压下降量（根据目标轨压查曲线得出的轨压减少量和根据转速和油量查表得出的轨压减少量两者取最小值作为目标轨压下降量）得到轨压动态下限值Rail_pSetPointDynMin_mp。
Req8 | 当前实际轨压RailP_pFlt加上目标轨压增量（根据目标轨压和档位查表得到轨压增量限值与根据转速和油量查表得到的轨压增量两者取最小值作为目标轨压增量，若大气压力过低则只取转速和油量查表得到的轨压增量作为目标轨压增量）得到轨压动态上限值Rail_pSetPointDynMax_mp。
Req9 | 来自req6的轨压输出值经过req7和req8的动态限值之后得到最终的目标轨压值Rail_pSetPoint。

## FunctionReview
ReqNo.
Req1
Req2
Req3
Model Screenshot1
Model Screenshot2
Model Screenshot3

## InternalReview
Responsible for Review | WanT | Responsible for FD | WangZJ
Remarks | Q == question; E == Error; C == to be changed;I==information
Sheet | Influences | Change necessary | FD Comment
Note on A5: MDL：model INIT： initial M file IN/OUT/MP/CAL/FIX/ReqSpec： The sheet in this file.
Note on C5: refer Remarks

## ChangeLog
ID | ChangeResource | Description
1 | 缺陷 | 将选择开关默认的数字改成标定量形式。
102000 | 150000 | 198000 | 252000 | 282000 | 348000 | 498000 | 600000
102 | 150 | 198 | 252 | 282 | 348 | 498 | 600