## IN
Name | Min | Max | Width | Description | Object Class | Typedef | Unit
EGRVlv_r | -100 | 100 | -1 | Commanded value from application SW |  | Prc_100_rate | %
EGRVlv_rAct | -100 | 100 | -1 | Actuatorposition |  | Prc_100_rate | %
EGRVlv_rRlsEGR | -100 | 100 | -1 | Additional control value to release a jammed valve |  | Prc_100_rate | %
EGRVlv_rPs | -100 | 100 | -1 | Duty cycle to power stage |  | Prc_100_rate | %
BattU_facCor | -32 | 31.9 | -1 | Battery correction factor |  | Factor
EGRVlv_stMon | 0 | 65535 | -1 | State of system monitoring |  | State_uint16
DSM_bEGRVlvGovOn | 0 | 1 | -1 | Status of FId_EGRVlvGovOn |  | boolean
EGRVlv_stAdap | 0 | 65535 | -1 | Status of offset learning |  | State_uint16
EGRVlv_rActNoErrHdl | -100 | 100 | -1 | Valve position (offset corrected without error handling) |  | Prc_100_rate | %
DSM_bEGRVlvClnUp | 0 | 1 | -1 | Status of FId_EGRVlvClnUp |  | boolean
SyC_stSub |  |  | -1 | Current system/ECU sub-state |  | Enum:SubSysExeState_conv
EGRVlv_stTrgClnUp | 0 | 1 | -1 | Status of valve cleaning trigger, in case of unsuccessful offset learning because of plausibility errors |  | boolean
EGRVlv_stJamVlv | 0 | 1 | -1 | Status indicates that the valve is jammed |  | boolean

## OUT
Name | Min | Max | Width | Description | Object Class | Typedef | DefaultValue | Unit
EGRVlv_rEGR | -100 | 100 | -1 | Control value for the EGR valve |  | Prc_100_rate | 0 | %
EGRVlv_rGovDesVal | -100 | 100 | -1 | Internal desired value for governor |  | Prc_100_rate | 0 | %
EGRVlv_rGovDvt | -100 | 100 | -1 | Control deviation |  | Prc_100_rate | 0 | %
EGRVlv_rOutD_mp | -100 | 100 | -1 | measurement point for D governor for single flow implementation |  | Prc_100_rate | 0 | %
EGRVlv_rGovEGR | -100 | 100 | -1 | Control value from the governor |  | Prc_100_rate | 0 | %
EGRVlv_rOutP_mp | -100 | 100 | -1 | measurement point for P governor for single flow implementation |  | Prc_100_rate | 0 | %
EGRVlv_rOutI_mp | -100 | 100 | -1 | measurement point for I governor for single flow implementation |  | Prc_100_rate | 0 | %
EGRVlv_rDesValNrm | -100 | 100 | -1 | Normalized desired value |  | Prc_100_rate | 0 | %
EGRVlv_rDesLMS | -100 | 100 | -1 | Desired value from LMS control |  | Prc_100_rate | 0 | %
EGRVlv_stClnUp | 0 | 255 | -1 | Status of valvle cleanup function |  | State_uint8 | 0
EGRVlv_rGovDvtRel | -100 | 100 | -1 | Relative governor deviation for OBD purpose |  | Prc_100_rate | 0 | %
EGRVlv_stClnUpMchn | 0 | 255 | -1 | Status of cleanup state machine |  | State_uint8 | 0
EGRVlv_stOfsLrnTrgClnUp | 0 | 1 | -1 | Offset learning trigger from EGR valve cleanup function |  | boolean | 0
EGRVlv_swtEGRTyp | 0 | 255 | -1 | Type of EGR actuator used |  | State_uint8 | 0

## MP
Name | Min | Max | Width | Description | Object Class | Typedef | DefaultValue | Unit
EGRVlv_drAct_mp | -327.68 | 327.67 | -1 | Valve velocity |  | DutyCycle_rate_s | 0 | %/s
EGRVlv_stSlwCls | 0 | 1 | -1 | Status of slow close detection |  | boolean | 0
EGRVlv_KpPar | -256 | 255.9 | -1 | P-Gain of the PID controller |  | EGRCtl_Kp | 0 | %/(mg/hub)
EGRVlv_KiPar | -32 | 31.9 | -1 | I-Gain of the PID controller |  | VlvCtl_Ki | 0 | %/(mg/hub)/s
EGRVlv_KdPar | -128 | 127.9 | -1 | D-Gain of the PID controller |  | EGRCtl_Ki | 0 | %/(mg/hub)/s
EGRVlv_stIni | 0 | 1 | -1 | Status of limiting the current |  | boolean | 0
EGRVlv_rIniVal | -100 | 100 | -1 | Initial value of correcting variable for position controller for single flow implementation |  | Prc_100_rate | 0 | %
EGRVlv_rAbsEGR_mp | -100 | 100 | -1 | Absolute value of duty cycle for calculating modelled current |  | Prc_100_rate | 0 | %
EGRVlv_iEff_mp | -12800 | 12799.6 | -1 | Modelled current |  | Current_mA | 0 | mA
EGRVlv_iEffFlt_mp | -12800 | 12799.6 | -1 | Filtered value of modelled current |  | Current_mA | 0 | mA
EGRVlv_stLMSActv | 0 | 1 | -1 | LMS and no CleanUp active,then activate LMS control |  | boolean | 0
StpIni | 0 | 1 | -1 | Status of stepping from lower mechanical stop |  | boolean | 0
GovIni | 0 | 1 | -1 | Status of PID initialization |  | boolean | 0
swt_off | 0 | 1 | -1 | Switch to value EGRVlv_rEGRSwtOff_C over a ramp with slope EGRVlv_rSwtOffRmp_C |  | boolean | 0
EGRVlv_rGovMin_mp | -100 | 100 | -1 | Minimum governor output limit |  | Prc_100_rate | 0 | %
EGRVlv_rGovMax_mp | -100 | 100 | -1 | Maximum governor output limit |  | Prc_100_rate | 0 | %
local_static_TrgClnUp | 0 | 1 | -1 | Local static status of valve cleaning trigger |  | boolean | 0
EGRVlv_rDesClnUp | -100 | 100 | -1 | Desired EGR valve position during valve cleaning operation |  | Prc_100_rate | 0 | %
EGRVlv_stClnUpRls | 0 | 1 | -1 | Status of valvle cleanup release function |  | boolean | 0
EGRVlv_stClnUpOpn | 0 | 1 | -1 | Status indicates that the valve is moving in open position direction |  | boolean | 0
EGRVlv_stClnUpCls | 0 | 1 | -1 | Status indicates that the valve is moving in closed position direction |  | boolean | 0
EGRVlv_stClnUpFin | 0 | 1 | -1 | Status indicates that CleanUp function is finished without any interrupt |  | boolean | 0
EGRVlv_tiClnUp | 0 | 65535 | -1 | Time of post drive extension when valve cleaning is active |  | Debounce_ms | 200 | ms
EGRVlv_ctClnUp | 0 | 65535 | -1 | Counter for EGR valve open-close cleanup cycles |  | Counter_num | 0
EGRVlv_stClnUpBlkd | 0 | 1 | -1 | Status of valvle cleanup inhibited / interrupted |  | boolean | 0
EGRVlv_rOutPID_mp | -100 | 100 | -1 | Output of PID controller |  | Prc_100_rate | 0 | %

## CAL
Name | Min | Max | Width | Description | Object Class | Typedef | DefaultValue | Unit
EGRVlv_tiParDT1_C | 0 | 5 | -1 | Time constant of the DT1 element for detection of slow closing |  | DT1_s | 3 | s
EGRVlv_KdParDT1_C | -128 | 127.9 | -1 | Factor of the DT1 element for detection of slow closing |  | EGRCtl_Ki | 1 | %/(mg/hub)/s
EGRVlv_drActNgv_C | -327.68 | 327.67 | -1 | Threshold value for valve velocity for detection of slow closing |  | DutyCycle_rate_s | 20 | %/s
EGRVlv_rActNgv_C | -100 | 100 | -1 | Threshold value for valve lift for detection of slow closing |  | Prc_100_rate | -10 | %
EGRVlv_rGovDvtThres_C | -100 | 100 | -1 | Threshold value for masking the D component of PID controller |  | Prc_100_rate | 30 | %
EGRVlv_SmlSigPsvPKp_C | -256 | 255.9 | -1 | For positive small signals |  | EGRCtl_Kp | 5 | %/(mg/hub)
EGRVlv_SlwClsPKp_C | -256 | 255.9 | -1 | P-Gain of the PID controller for slow closing |  | EGRCtl_Kp | 3 | %/(mg/hub)
EGRVlv_SmlSigNgvPKp_C | -256 | 255.9 | -1 | For negative small signals |  | EGRCtl_Kp | -5 | %/(mg/hub)
EGRVlv_SmlSigPsvIKi_C | -32 | 31.9 | -1 | For positive small signals |  | VlvCtl_Ki | 1 | %/(mg/hub)/s
EGRVlv_SlwClsIKi_C | -32 | 31.9 | -1 | I-Gain of the PID controller for slow closing |  | VlvCtl_Ki | 0.2 | %/(mg/hub)/s
EGRVlv_SmlSigNgvIKi_C | -32 | 31.9 | -1 | For negative small signals |  | VlvCtl_Ki | -1 | %/(mg/hub)/s
EGRVlv_DKdNgv_C | -128 | 127.9 | -1 | For negative large signals |  | EGRCtl_Ki | -5 | %/(mg/hub)/s
EGRVlv_DKdPsv_C | -128 | 127.9 | -1 | For positive large signals |  | EGRCtl_Ki | 5 | %/(mg/hub)/s
EGRVlv_SmlSigPsvDKd_C | -128 | 127.9 | -1 | For positive small signals |  | EGRCtl_Ki | 5 | %/(mg/hub)/s
EGRVlv_SlwClsDKd_C | -128 | 127.9 | -1 | D-Gain of the PID controller for slow closing |  | EGRCtl_Ki | 3 | %/(mg/hub)/s
EGRVlv_SmlSigNgvDKd_C | -128 | 127.9 | -1 | For negative small signals |  | EGRCtl_Ki | -5 | %/(mg/hub)/s
EGRVlv_swtSelDT1In_C | 0 | 1 | -1 | Switch to select the DT1 governor input |  | boolean | 0
EGRVlv_PKpPsv_C | -256 | 255.9 | -1 | For negative large signals |  | EGRCtl_Kp | 5 | %/(mg/hub)
EGRVlv_PKpNgv_C | -256 | 255.9 | -1 | For positive large signals |  | EGRCtl_Kp | -5 | %/(mg/hub)
EGRVlv_IKiPsv_C | -32 | 31.9 | -1 | For negative large signals |  | VlvCtl_Ki | 5 | %/(mg/hub)/s
EGRVlv_IKiNgv_C | -32 | 31.9 | -1 | For positive large signals |  | VlvCtl_Ki | -5 | %/(mg/hub)/s
EGRVlv_rIniStp_C | -100 | 100 | -1 | Lead value for I component in case of step from lower mechanical stop |  | Prc_100_rate | 5 | %
EGRVlv_tiGovDT1_C | 0 | 5 | -1 | Time constant of the DT1 element in the PID controller |  | DT1_s | 3 | s
EGRVlv_rOutDMax_C | -100 | 100 | -1 | Maximum permisssible correcting variable for the D component of PID controller |  | Prc_100_rate | 20 | %
EGRVlv_rOutIMax_C | -100 | 100 | -1 | Upper limiting value of I component of the position governor |  | Prc_100_rate | 30 | %
EGRVlv_tiOutIMax_C | 0 | 10000 | -1 | Timer for holding current limitation |  | Time_s | 1 | s
EGRVlv_facCrntEffFlt_C | 0 | 99.9985 | -1 | Factor of the PT1 filter |  | PT_fac | 50
EGRVlv_iEffOvrLd_C | -12800 | 12799.6 | -1 | Threshold for overcurrent detection |  | Current_mA | 200 | mA
EGRVlv_tiLimDlyOvrLd_C | 0 | 10000 | -1 | Delay time for governor limitation because of overcurrent |  | Time_s | 1 | s
EGRVlv_rGovMin_C | -100 | 100 | -1 | calibration parameter to set of the lower limiting value of PID controller |  | Prc_100_rate | 10 | %
EGRVlv_rGovMax_C | -100 | 100 | -1 | calibration parameter to set of the upper limiting value of PID controller |  | Prc_100_rate | 30 | %
EGRVlv_rSwtOffRmp_C | -100 | 100 | -1 | Slope to ramp to switch off value |  | Prc_100_rate | 2 | %
EGRVlv_rEGRSwtOff_C | -100 | 100 | -1 | Desired switch off value |  | Prc_100_rate | 20 | %
EGRVlv_swtEGRTyp_C | 0 | 255 | -1 | Type of EGR actuator used |  | State_uint8 | 0
EGRVlv_IKiLMSSlp_C | -32 | 31.9 | -1 | Slope for desired value of EGRVlv LMS control |  | VlvCtl_Ki | 5 | %/(mg/hub)/s
EGRVlv_rDesLMSMin_C | -100 | 100 | -1 | Minimum limitation for desired LMS value |  | Prc_100_rate | 10 | %
EGRVlv_rDesOffHold_C | -100 | 100 | -1 | Desired LMS hold value |  | Prc_100_rate | 15 | %
EGRVlv_swtGovByp_C | 0 | 1 | -1 | Switch for bypassing the position controller |  | boolean | 0
EGRVlv_swtDesValNrmInv_C | 0 | 1 | -1 | Switch to select the normalized desired value |  | boolean | 1
EGRVlv_rPIDWinPsv_C | -100 | 100 | -1 | Positive window limit |  | Prc_100_rate | 10 | %
EGRVlv_rPIDWinNgv_C | -100 | 100 | -1 | Negative window limit |  | Prc_100_rate | -10 | %
EGRVlv_rDesEGR_CUR | -100 | 100 | [1 25] | Curve to calculation the desired value for the governor EGRVlv_rGovDesVal based on EGRVlv_r |  | Prc_100_rate | [2 6 7 8 10 12 13 15 16 20 26 34 41 46 52 58 60 64 69 72 76 83 89 91 98] | %
EGRVlv_rDesEGR_CURX | -100 | 100 | [1 25] | Curve axis to calculation the desired value for the governor EGRVlv_rGovDesVal based on EGRVlv_r |  | Prc_100_rate | [2 6 7 8 10 12 13 15 16 20 26 34 41 46 52 58 60 64 69 72 76 83 89 91 98] | %
EGRVlv_iEff_CUR | -12800 | 12799.6 | [1 25] | Transformation curve to convert the positon value to current value |  | Current_mA | [200 600 700 800 1000 1200 1300 1500 1600 2000 2600 3400 4100 4600 5200 5800 6000 6400 6900 7200 7600 8300 8900 9100 9800] | mA
EGRVlv_iEff_CURX | -100 | 100 | [1 25] | Transformation aixs to convert the positon value to current value |  | Prc_100_rate | [2 6 7 8 10 12 13 15 16 20 26 34 41 46 52 58 60 64 69 72 76 83 89 91 98] | %
EGRVlv_rGovMin_CUR | -100 | 100 | [1 25] | Transformation curve to convert the current value to position value |  | Prc_100_rate | [2 6 7 8 10 12 13 15 16 20 26 34 41 46 52 58 60 64 69 72 76 83 89 91 98] | %
EGRVlv_rGovMin_CURX | -12800 | 12799.6 | [1 25] | Transformation aixs to convert the current value to position value |  | Current_mA | [200 600 700 800 1000 1200 1300 1500 1600 2000 2600 3400 4100 4600 5200 5800 6000 6400 6900 7200 7600 8300 8900 9100 9800] | mA
EGRVlv_rGovMax_CUR | -100 | 100 | [1 25] | Transformation curve to convert the current value to position value |  | Prc_100_rate | [2 6 7 8 10 12 13 15 16 20 26 34 41 46 52 58 60 64 69 72 76 83 89 91 98] | %
EGRVlv_rGovMax_CURX | -12800 | 12799.6 | [1 25] | Transformation aixs to convert the current value to position value |  | Current_mA | [200 600 700 800 1000 1200 1300 1500 1600 2000 2600 3400 4100 4600 5200 5800 6000 6400 6900 7200 7600 8300 8900 9100 9800] | mA
EGRVlv_ctClnUpFin_C | 0 | 65535 | -1 | Number of valvle cleaning open-close cycle count |  | Counter_num | 5
EGRVlv_rDesClnUpCls_C | -100 | 100 | -1 | Desired value for cleanup function for closed valve |  | Prc_100_rate | 10 | %
EGRVlv_rDesClnUpOpen_C | -100 | 100 | -1 | Desired value for cleanup function for open valve |  | Prc_100_rate | -10 | %
EGRVlv_tiClnUp_C | 0 | 65535 | -1 | Time for which valve is opened or closed during cleanup operation |  | Debounce_ms | 50 | ms
EGRVlv_stClnUpInh_C | 0 | 1 | -1 | Paramter to inhibit valve cleaning permanently |  | boolean | 0
EGRVlv_rEGRDflVal_C | -100 | 100 | -1 | Default control value for the EGR valve |  | Prc_100_rate | 0 | %
EGRVlv_facdrActFlt_C | 0 | 99.9985 | -1 | Factor of the PT1 filter |  | PT_fac | 50

## FIX
Name | Value | Description | Object Class | Typedef | Unit
RLS | 0 | Status of the CleanUp function |  | State_uint8
MINUS_1_PRC | -1 | The input of integrator |  | Prc_100_rate | %
ZERO_PRC | 0 | Maximum limit |  | Prc_100_rate | %
VALEO | 0 | Status bit indicates EGR actuator type used |  | State_uint8
EGRVLV_STCLNUP_INIT | 1 | Valve cleanup function initialization status |  | State_uint8
EGRVLV_STCLNUP_OPEN | 2 | Moving valve in open position direction |  | State_uint8
EGRVLV_STCLNUP_CLOSE | 3 | Moving valve in closed position direction |  | State_uint8
EGRVLV_STCLNUP_FINISH | 4 | CleanUp finished without any interrupt |  | State_uint8

## ReqSpec
General Description
EGRVlv_VDPosGov模块主要执行位置控制。 PID控制器用于闭环控制
Requirement
Req1
Req2
Req3

## FunctionReview
ReqNo.
Req1
Req2
Req3
Model Screenshot1
Model Screenshot2
Model Screenshot3

## InternalReview
Responsible for Review | WanT | Responsible for FD | WangZJ
Remarks | Q == question; E == Error; C == to be changed;I==information
Sheet | Influences | Change necessary | FD Comment
Note on A5: MDL：model INIT： initial M file IN/OUT/MP/CAL/FIX/ReqSpec： The sheet in this file.
Note on C5: refer Remarks

## ChangeLog
ID | ChangeResource | Description
1 | 需求 | 增加EGR位置传感器模块用于采集传感器信号并进行电压范围合理性校验