## unitFileNamingConvention
Unit file naming convention
fileId | filePrefix | fileSuffix | fileExt | fileNameExample | fileDescription
unitFile |  |  | slx | someUnit.slx | Model containing a set of inputs and outputs (that must be never busses) with algorithm blocks in between; They should not have a general prefix or suffix since this extends the name that should always be shorter than 32 chanacters to avoiud problems during production code generation.
unitIntegrationWrapper | INT_ |  | slx | INT_someUnit.slx | Library that reads required unit input signals from a bus (e.g. a global bus or component bus) and merges unit output signals to a bus; By implementing this unitality in a separate file, architecture implementation (i.e. connection of signals) and unit implementation (i.e. algotithm definition inside units) can be handled in parallel by different developers.
unitInitFile | init_ |  | m | init_someUnit.m | Initializes all unit-specific parameters that are needed to execute a unit for simulatioon or code generation; Depending on the unit's algorithm, additional parameters may have to be loaded that belong to units that are globally available to all units.
unitInterfaceSheet | interface |  | xlsx | interfacesomeUnit.xlsx | Describes the interface of a unit; The expression "interface" refers not only to all unit input and output signals but also to the tunable and non-tunable parameters and measurement points inside the unit. Hence, "interface" is understood as a set of data that can be accessed by any external entity (e.g. another unit, calibration specialist with a calibration tool)
unitTestModel | TST_ |  | slx | TST_someUnit.slx | is a model that links to the unit model and stimulates with certain inputs and allows for the evaluation of the outputs; Here, unital requirements can be tested. Additionally, back-to-back tests between different simulation modes (e.g. MiL, SiL, PiL) and regression tests can be executed automatically during the Nightly Build, if the test environment is conform to all requirements of the script "conductTest" (e.g. automatically created). For more information, please type "help conductTest" into the Matlab Command window.
Note on A2: please do not edit this field's value as this would harm access via FD tools and scripts!
Note on B2: please do not edit this field's value as this would harm access via FD tools and scripts!
Note on C2: please do not edit this field's value as this would harm access via FD tools and scripts!
Note on D2: please do not edit this field's value as this would harm access via FD tools and scripts!
Note on E2: please do not edit this field's value as this would harm access via FD tools and scripts!
Note on F2: please do not edit this field's value as this would harm access via FD tools and scripts!
Note on A3: please do not edit this field's value as this would harm access via FD tools and scripts!
Note on A4: please do not edit this field's value as this would harm access via FD tools and scripts!
Note on A5: please do not edit this field's value as this would harm access via FD tools and scripts!
Note on A6: please do not edit this field's value as this would harm access via FD tools and scripts!
Note on A7: please do not edit this field's value as this would harm access via FD tools and scripts!