## Built-in
Name | Description | Min | Max
int8 | Signed 8-bit integer | -128 | 127
uint8 | Unsigned 8-bit integer | 0 | 255
int16 | Signed 16-bit integer | -32768 | 32767
uint16 | Unsigned 16-bit integer | 0 | 65535
int32 | Signed 32-bit integer | -2147483648 | 2147483647
uint32 | Unsigned 32-bit integer | 0 | 4294967295
boolean | logical value | true ,false

## Fixed-Point
Name | Description | Signedness | word length | Slope and Bias |  |  | DataType Range
|  |  |  | Slop（2^ ） | Slop | Bias | Min | Max
EnvP | atmospheric pressure, kpa | 1 | 16 | -7 | 0.0078125 | 0 | -256 | 255.9922
EnvT_C | atmospheric Temperature, ℃ | 1 | 16 | -7 | 0.0078125 | 0 | -256 | 255.9922
EnvT_K | atmospheric Temperature, K | 1 | 16 | -6 | 0.015625 | 0 | -512 | 511.9844
Fac1 | 无符号系数，大致范围0~7 | 0 | 16 | -13 | 0.00012207 | 0 | 0 | 7.9999
Fac10 | 无符号系数，大致范围0~60 | 0 | 16 | -10 | 0.00097656 | 0 | 0 | 63.999
Fac100 | 无符号系数，大致范围0~100 | 0 | 16 | -9 | 0.0019531 | 0 | 0 | 127.998
Fac_1 | 有符号系数，大致范围-3~3 | 1 | 16 | -13 | 0.00012207 | 0 | -4 | 3.9999
Fac_10 | 有符号系数，大致范围-30~30 | 1 | 16 | -10 | 0.00097656 | 0 | -32 | 31.999
Fac_100 | 有符号系数，大致范围-100~100 | 1 | 16 | -8 | 0.0039062 | 0 | -128 | 127.9961
Percent | 百分比，0~100, % | 1 | 16 | -8 | 0.0039062 | 0 | -128 | 127.9961
Percent_s | 百分比变化率，0~100, %/s | 1 | 16 | -6 | 0.015625 | 0 | -512 | 511.9844
DutyCycle | 占空比，-100~100, % | 1 | 16 | -8 | 0.0039062 | 0 | -128 | 127.9961
Ratio | 比值，大致范围0~100, % | 0 | 16 | -9 | 0.0019531 | 0 | 0 | 127.998
Ratio_100 | 比值，大致范围-100~100, % | 1 | 16 | -8 | 0.0039062 | 0 | -128 | 127.9961
Rate | 负载率，大致范围0~100, % | 0 | 16 | -9 | 0.0019531 | 0 | 0 | 127.998
Effcy | 效率，大致范围0~100, % | 1 | 16 | -8 | 0.0039062 | 0 | -128 | 127.9961
Day1 | 时间，天数 | 1 | 16 | -6 | 0.015625 | 0 | -512 | 511.9844
Day2 | 时间，天数，稍大范围 | 1 | 16 | -4 | 0.0625 | 0 | -2048 | 2047.9375
Hours1 | 时间，小时 | 1 | 16 | -6 | 0.015625 | 0 | -512 | 511.9844
Hours2 | 时间，小时，稍大范围 | 1 | 16 | -4 | 0.0625 | 0 | -2048 | 2047.9375
Seconds1 | 时间，秒 | 1 | 16 | -6 | 0.015625 | 0 | -512 | 511.9844
Seconds2 | 时间，秒，稍大范围 | 1 | 16 | -4 | 0.0625 | 0 | -2048 | 2047.9375
Seconds4 | 时间，秒，大范围 | 1 | 32 | -4 | 0.0625 | 0 | -134217728 | 134217727.9375
mSec1 | 时间，毫秒 | 1 | 16 | -6 | 0.015625 | 0 | -512 | 511.9844
mSec2 | 时间，毫秒，稍大范围 | 1 | 16 | -4 | 0.0625 | 0 | -2048 | 2047.9375
mSec4 | 时间，毫秒，大范围 | 1 | 32 | -4 | 0.0625 | 0 | -134217728 | 134217727.9375
uSec1 | 时间，微秒 | 1 | 16 | -6 | 0.015625 | 0 | -512 | 511.9844
uSec2 | 时间，微秒，稍大范围 | 1 | 16 | -4 | 0.0625 | 0 | -2048 | 2047.9375
uSec4 | 时间，微秒，大范围 | 1 | 32 | -4 | 0.0625 | 0 | -134217728 | 134217727.9375
Delay_ms | 延迟时间，毫秒 | 0 | 16 | -6 | 0.015625 | 0 | 0 | 1023.9844
Delay_s | 延迟时间，秒 | 0 | 16 | -6 | 0.015625 | 0 | 0 | 1023.9844
Debncd_ms | 去抖时间，毫秒 | 0 | 16 | -6 | 0.015625 | 0 | 0 | 1023.9844
Debncd_s | 去抖时间，秒 | 0 | 16 | -6 | 0.015625 | 0 | 0 | 1023.9844
TON_ms | 累计时间，毫秒 | 0 | 16 | -6 | 0.015625 | 0 | 0 | 1023.9844
TON_s | 累计时间，秒 | 0 | 16 | -6 | 0.015625 | 0 | 0 | 1023.9844
TON_h | 累计时间，小时 | 0 | 16 | -6 | 0.015625 | 0 | 0 | 1023.9844
Period_s1 | 周期，秒 | 0 | 16 | -6 | 0.015625 | 0 | 0 | 1023.9844
Period_s2 | 周期，秒，稍大范围 | 0 | 16 | -4 | 0.0625 | 0 | 0 | 4095.9375
Period_ms1 | 周期，毫秒 | 0 | 16 | -6 | 0.015625 | 0 | 0 | 1023.9844
Period_ms2 | 周期，毫秒，稍大范围 | 0 | 16 | -4 | 0.0625 | 0 | 0 | 4095.9375
Period_us1 | 周期，微秒 | 0 | 16 | -6 | 0.015625 | 0 | 0 | 1023.9844
Period_us2 | 周期，微秒，稍大范围 | 0 | 16 | -4 | 0.0625 | 0 | 0 | 4095.9375
Volt_mV1 | 电压，mV | 1 | 16 | -2 | 0.25 | 0 | -8192 | 8191.75
Volt_mV2 | 电压，mV，稍大范围 | 1 | 16 | 0 | 1 | 0 | -32768 | 32767
Volt_mV_s2 | 电压变化率，mV/s | 1 | 16 | 0 | 1 | 0 | -32768 | 32767
VoltV1 | 电压，V | 1 | 16 | -6 | 0.015625 | 0 | -512 | 511.9844
VoltV2 | 电压，V，稍大范围 | 1 | 16 | -4 | 0.0625 | 0 | -2048 | 2047.9375
Current_mA1 | 电流，毫安 | 1 | 16 | -2 | 0.25 | 0 | -8192 | 8191.75
Current_mA2 | 电流，毫安，稍大范围 | 1 | 16 | 0 | 1 | 0 | -32768 | 32767
Current_A1 | 电流，安 | 1 | 16 | -6 | 0.015625 | 0 | -512 | 511.9844
Current_A2 | 电流，安，稍大范围 | 1 | 16 | -4 | 0.0625 | 0 | -2048 | 2047.9375
Mass_mg1 | 质量，毫克 | 1 | 16 | -4 | 0.0625 | 0 | -2048 | 2047.9375
Mass_mg2 | 质量，毫克，稍大范围 | 1 | 16 | 0 | 1 | 0 | -32768 | 32767
Mass_g1 | 质量，克 | 1 | 16 | -4 | 0.0625 | 0 | -2048 | 2047.9375
Mass_g2 | 质量，克，稍大范围 | 1 | 16 | 0 | 1 | 0 | -32768 | 32767
Mass_g4 | 质量，克，大范围 | 1 | 32 | -6 | 0.015625 | 0 | -33554432 | 33554431.9844
Mass_kg1 | 质量，千克 | 1 | 16 | -6 | 0.015625 | 0 | -512 | 511.9844
Mass_kg2 | 质量，千克，稍大范围 | 1 | 16 | -4 | 0.0625 | 0 | -2048 | 2047.9375
InjMass | 质量，毫克/冲程或每次喷射，高精度 | 1 | 16 | -6 | 0.015625 | 0 | -512 | 511.9844
InjMass1 | 质量，毫克/冲程或每次喷射 | 1 | 16 | -4 | 0.0625 | 0 | -2048 | 2047.9375
InjMass2 | 质量，毫克/冲程或每次喷射，稍大范围 | 1 | 16 | 0 | 1 | 0 | -32768 | 32767
mFlow_gps | 质量流量，g/s | 1 | 16 | -6 | 0.015625 | 0 | -512 | 511.9844
mFlow_kgph | 质量流量，kg/h | 1 | 16 | -4 | 0.0625 | 0 | -2048 | 2047.9375
vFlow_m3ph | 体积流量，立方米每小时 | 1 | 16 | -4 | 0.0625 | 0 | -2048 | 2047.9375
vFlow_mm3ps | 体积流量，立方豪米每秒 | 1 | 16 | 0 | 1 | 0 | -32768 | 32767
Density_kgpm3 | 密度，kg/m3 | 1 | 16 | -4 | 0.0625 | 0 | -2048 | 2047.9375
Density_gpcm3 | 密度，g/cm3 | 1 | 16 | -4 | 0.0625 | 0 | -2048 | 2047.9375
Length_m | 长度，米 | 1 | 16 | -6 | 0.015625 | 0 | -512 | 511.9844
Length_mm | 长度，毫米 | 1 | 16 | -6 | 0.015625 | 0 | -512 | 511.9844
Length_cm | 长度，厘米 | 1 | 16 | -6 | 0.015625 | 0 | -512 | 511.9844
Height_m | 长度，米 | 1 | 16 | -6 | 0.015625 | 0 | -512 | 511.9844
Height_mm | 长度，毫米 | 1 | 16 | -6 | 0.015625 | 0 | -512 | 511.9844
Height_cm | 长度，厘米 | 1 | 16 | -6 | 0.015625 | 0 | -512 | 511.9844
Vol_m3 | 体积，立方米 | 1 | 16 | -6 | 0.015625 | 0 | -512 | 511.9844
Vol_cm3 | 体积，立方厘米 | 1 | 16 | -6 | 0.015625 | 0 | -512 | 511.9844
Vol_L | 体积，升，立方分米 | 1 | 16 | -6 | 0.015625 | 0 | -512 | 511.9844
Vol_mL | 体积，毫升，立方厘米 | 1 | 16 | -6 | 0.015625 | 0 | -512 | 511.9844
Area_m2 | 面积，平方米 | 1 | 16 | -6 | 0.015625 | 0 | -512 | 511.9844
Area_mm2 | 面积，平方毫米 | 1 | 16 | -6 | 0.015625 | 0 | -512 | 511.9844
Area_cm2 | 面积，平方厘米 | 1 | 16 | -6 | 0.015625 | 0 | -512 | 511.9844
RPM | 转速，转每分钟 | 1 | 16 | -4 | 0.0625 | 0 | -2048 | 2047.9375
RPM_s | 转速变化率，转每分钟每秒 | 1 | 16 | -4 | 0.0625 | 0 | -2048 | 2047.9375
RPM_k | 转速，千转每分钟 | 1 | 16 | -6 | 0.015625 | 0 | -512 | 511.9844
ERPM | 发动机转速，转每分钟 | 1 | 16 | -1 | 0.5 | 0 | -16384 | 16383.5
ERPM_s | 发动机转速变化率，转每分钟每秒 | 1 | 16 | -1 | 0.5 | 0 | -16384 | 16383.5
V_mps | 速度，米每秒 | 1 | 16 | -6 | 0.015625 | 0 | -512 | 511.9844
V_kmph | 速度，千米每小时 | 1 | 16 | -6 | 0.015625 | 0 | -512 | 511.9844
Accel_ms2 | 加速度，米每二次方秒 | 1 | 16 | -6 | 0.015625 | 0 | -512 | 511.9844
Torq | 扭矩，NM | 1 | 16 | -3 | 0.125 | 0 | -4096 | 4095.875
Torq_s | 扭矩变化率，NM/s | 1 | 16 | -3 | 0.125 | 0 | -4096 | 4095.875
Angle | 角度 | 1 | 16 | -6 | 0.015625 | 0 | -512 | 511.9844
Angle_CA | 角度，曲轴角度 | 1 | 16 | -5 | 0.03125 | 0 | -1024 | 1023.9688
Press_bar | 压强，bar | 1 | 16 | -6 | 0.015625 | 0 | -512 | 511.9844
Press_bar1 | 压强，bar | 1 | 16 | -4 | 0.0625 | 0 | -2048 | 2047.9375
Press_kpa | 压强，千帕 | 1 | 16 | -4 | 0.0625 | 0 | -2048 | 2047.9375
Temp_C | 温度，摄氏度 | 1 | 16 | -4 | 0.0625 | 0 | -2048 | 2047.9375
Temp_kC | 温度，千摄氏度 | 1 | 16 | -6 | 0.015625 | 0 | -512 | 511.9844
Temp_K | 温度，K | 1 | 16 | -4 | 0.0625 | 0 | -2048 | 2047.9375
Power_w | 功率，瓦 | 1 | 16 | -6 | 0.015625 | 0 | -512 | 511.9844
Power_kw | 功率，千瓦 | 1 | 16 | -6 | 0.015625 | 0 | -512 | 511.9844
Energy_J | 能量，J | 1 | 16 | -6 | 0.015625 | 0 | -512 | 511.9844
Energy_kJ | 能量，kJ | 1 | 16 | -6 | 0.015625 | 0 | -512 | 511.9844
Distance_m | 距离，里程，米 | 1 | 16 | -6 | 0.015625 | 0 | -512 | 511.9844
Distance_km1 | 距离，里程，千米 | 1 | 16 | -6 | 0.015625 | 0 | -512 | 511.9844
Distance_km2 | 距离，里程，千米，稍大范围 | 1 | 16 | -4 | 0.0625 | 0 | -2048 | 2047.9375
Distance_km4 | 距离，里程，千米，大范围 | 1 | 32 | -4 | 0.0625 | 0 | -134217728 | 134217727.9375
Concen_p | 浓度，百分比 | 1 | 16 | -6 | 0.015625 | 0 | -512 | 511.9844
Concen_ppm | 浓度，1/10^6 | 1 | 16 | -4 | 0.0625 | 0 | -2048 | 2047.9375
Note on A1: 周厅琳: 对于前面名字相同，后面带有不同数字的类型：数字越大，范围越大。一般0/1/2/3表示16位,4/5表示32位。在需要时可根据这个规律增加类型定义。
Note on C1: 周厅琳: Signed:1 Unsigned:0 有可能参与相减计算的量，或者默认定义为有符号的； 对于确定不会为负，也不会参与运算，如系数，延时，累加等，定义为无符号的。
Note on D1: 周厅琳: 一般16位，少部分情况考虑8位或32位
Note on E1: 周厅琳: real world value = (slope * integer) + bias 在bias等于0的情况下，slope就是精度（分辨率）； 精度和范围决定用哪个数据类型
Note on E2: 周厅琳: 请在此指定数值类型的精度，以2的多少次方为单位
Note on F2: 周厅琳: 根据前一列的值自动改变，不要在此列输入
Note on G2: 周厅琳: Bias建议都设为0，可以减少CPU运算量

## Enumeration
Name | Elements | Elements | Elements | Elements | Elements | Elements | Elements | Elements | Elements | Elements | Elements | Elements | Elements
Switch | OFF(0) | ON(1)
EngState | STOPPED(0) | CRANKING(1) | RUNNING(2) | STOPPING(3)
ECUPowerState | PowerOFF(0) | PowerON(2) | PowerLatch(3)
EpmSynState | NO_SYNC(0) | FULL_SYNC(10) | HALF_SYNC(20) | CRS_SYNC(30) | CAS_SYNC(40)
TraType | TRA_MT(0) | TRA_AT(1) | TRA_AMT(2) | TRA_CVT(3) | TRA_DCT(4)

## Alias
AliasName | BaseType | Description
TraGear | uint8 | 档位
Pin_No | uint16 | ECU针脚号
Fault_No | uint16 | 故障号
State | uint8 | 状态，每一位位代表不同的含义
State2 | uint16 | 状态，每一位位代表不同的含义
State4 | uint32 | 状态，每一位位代表不同的含义
Count | uint8 | 计数
Count2 | uint16 | 计数
Count4 | uint32 | 计数