## Selected
Simulink Library | [10 empty] | Warning: | 标注颜色表示该模块不推荐使用，或者生成代码后需要额外检查和注意
Sublibrary | Block | Double | Single | Boolean | Base Integer | Fixed-Point | Enumerated | String | Bus | Code Generation Support
Additional Math & Discrete/Additional Discrete | Fixed-Point State-Space | X | X | X (1) | X | X |  |  |  | X
Additional Math & Discrete/Additional Math: Increment - Decrement | Decrement Real World | X | X |  | X | X |  |  |  | X
| Decrement Stored Integer | X | X |  | X | X |  |  |  | X
| Decrement To Zero | X | X |  | X | X |  |  |  | X
| Increment Real World | X | X |  | X | X |  |  |  | X
| Increment Stored Integer | X | X |  | X | X |  |  |  | X
Discontinuities | Backlash | X | X |  | X |  |  |  |  | X (2)
| Coulomb & Viscous Friction | X | X |  | X | X |  |  |  | X
| Dead Zone | X | X |  | X | X |  |  |  | X
| Dead Zone Dynamic | X | X |  | X | X |  |  |  | X
| Relay | X | X | X | X | X |  |  |  | X
| Saturation | X | X |  | X | X |  |  |  | X
| Saturation Dynamic | X | X | X (1) | X | X |  |  |  | X
| Wrap To Zero | X | X | X | X | X |  |  |  | X
Discrete | Delay | X | X | X | X | X | X |  | X | X (2)
| Difference | X | X | X (1) | X | X |  |  |  | X (4)
| Discrete Transfer Fcn | X | X |  | X (6) | X (6) |  |  |  | X
| Discrete Derivative | X | X |  | X | X |  |  |  | X (7, 2)
| Discrete Filter | X | X |  | X (6) | X (6) |  |  |  | X
| Discrete PID Controller (Discrete-time) | X | X |  | X | X |  |  |  | X (7, 2)
| Discrete PID Controller (2DOF) (Discrete-time) | X | X |  | X | X |  |  |  | X (7, 2)
| Discrete-Time Integrator | X | X |  | X | X |  |  |  | X (7)
| Enabled Delay | X | X | X | X | X | X |  | X | X (2)
| Resettable Delay | X | X | X | X | X | X |  | X | X (2)
| Tapped Delay | X | X | X | X | X |  |  |  | X
| Transfer Fcn First Order | X | X |  | X | X |  |  |  | X
| Transfer Fcn Lead or Lag | X | X | X (1) | X | X |  |  |  | X
| Transfer Fcn Real Zero | X | X | X (1) | X | X |  |  |  | X
| Unit Delay | X | X | X | X | X | X |  | X | X (2)
| Variable Integer Delay | X | X | X | X | X | X |  | X | X (2)
Logic and Bit Operations | Bit Clear |  |  | X (8) | X | X |  |  |  | X
| Bit Set |  |  | X (8) | X | X |  |  |  | X
| Bitwise Operator |  |  | X (8) | X | X |  |  |  | X
| Combinatorial Logic | X |  | X | [5 empty] | X
| Compare To Constant | X | X | X | X | X | X |  |  | X
| Compare To Zero | X | X | X | X | X |  |  |  | X
| Detect Change | X | X | X | X | X | X |  |  | X (2)
| Detect Decrease | X | X | X | X | X | X |  |  | X (2)
| Detect Increase | X | X | X | X | X | X |  |  | X (2)
| Detect Fall Negative | X | X | X | X | X |  |  |  | X (2)
| Detect Fall Nonpositive | X | X | X | X | X |  |  |  | X (2)
| Detect Rise Nonnegative | X | X | X | X | X |  |  |  | X (2)
| Detect Rise Positive | X | X | X | X | X |  |  |  | X (2)
| Extract Bits | X | X | X | X | X |  |  |  | X
| Interval Test | X | X | X | X | X | X |  |  | X
| Interval Test Dynamic | X | X | X | X | X | X |  |  | X
| Logical Operator | X | X | X | X | X |  |  |  | X
| Relational Operator | X | X | X | X | X | X |  |  | X
| Shift Arithmetic | X | X |  | X | X |  |  |  | X
Lookup Tables | 1-D Lookup Table | X | X |  | X | X | X |  |  | X
| 2-D Lookup Table | X | X |  | X | X | X |  |  | X
| Cosine | X | X | X | X | X |  |  |  | X
| Direct Lookup Table (n-D) | X | X | X | X | (9) | X |  |  | X
| Interpolation Using Prelookup | X | X |  | X | X |  |  |  | X
| Lookup Table Dynamic | X | X | X | X | X |  |  |  | X
| Prelookup | X | X |  | X | X | X |  |  | X
| Sine | X | X | X | X | X |  |  |  | X
| n-D Lookup Table | X | X |  | X | X | X |  |  | X
Math Operations | Abs | X | X |  | X | X |  |  |  | X
| Add | X | X | X | X | X |  |  |  | X
| Assignment | X | X | X | X | X | X |  |  | X
| Bias | X | X |  | X | X |  |  |  | X
| Divide (Element-wise(.*)) | X | X | X | X | X |  |  |  | X
| Divide (Matrix(*)) | X | X | X | X | X |  |  |  | X
| Dot Product | X | X | X | X | X |  |  |  | X
| Find Nonzero Elements | X | X | X | X | X |  |  |  | X
| Gain | X | X | X | X | X |  |  |  | X
| Math Function (rem) | X | X |  | X |  |  |  |  | X
| Math Function (mod) | X | X |  | X |  |  |  |  | X
| Math Function (transpose) | X | X | X | X | X |  |  |  | X
| Matrix Concatenate | X | X | X | X | X | X |  |  | X
| MinMax | X | X | X | X | X |  |  |  | X
| MinMax Running Resettable | X | X | X | X | X |  |  |  | X
| Permute Dimensions | X | X | X | X | X | X |  | X | X
| Product (Element-wise(.*)) | X | X | X | X | X |  |  |  | X
| Product (Matrix(*)) | X | X | X | X | X |  |  |  | X
| Product of Elements (Element-wise(.*)) | X | X | X | X | X |  |  |  | X
| Product of Elements (Matrix(*)) | X | X | X | X | X |  |  |  | X
| Reciprocal Sqrt | X | X |  | X (12) | X (12) |  |  |  | X
| Reshape | X | X | X | X | X | X |  | X | X
| Sign | X | X | X | X | X |  |  |  | X
| Sqrt | X | X |  | X | X |  |  |  | X
| Squeeze | X | X | X | X | X | X |  |  | X
| Subtract | X | X | X | X | X |  |  |  | X
| Sum | X | X | X | X | X |  |  |  | X
| Sum of Elements | X | X | X | X | X |  |  |  | X
| Trigonometric Function | X | X |  | (10) | (10) |  |  |  | X
| Unary Minus | X | X |  | X (6) | X (6) |  |  |  | X
| Vector Concatenate | X | X | X | X | X | X |  |  | X
Ports & Subsystems | Atomic Subsystem | X (14) | X (14) | X (14) | X (14) | X (14) | X (14) | X (14) | X (14) | X (14)
| CodeReuseSubsystem | X (14) | X (14) | X (14) | X (14) | X (14) | X (14) | X (14) | X (14) | X (14)
| Configurable Subsystem | X (14) | X (14) | X (14) | X (14) | X (14) | X (14) | X (14) | X (14) | X (14)
| Enable | X | X | X | X | X |  |  |  | X
| Enabled Subsystem | X (14) | X (14) | X (14) | X (14) | X (14) | X (14) | X (14) | X (14) | X (14)
| Enabled and Triggered Subsystem | X (14) | X (14) | X (14) | X (14) | X (14) | X (14) | X (14) | X (14) | X (14)
| For Each Subsystem | X (14) | X (14) | X (14) | X (14) | X (14) | X (14) |  | X (14) | X (14)
| For Iterator Subsystem | X (14) | X (14) | X (14) | X (14) | X (14) | X (14) | X (14) | X (14) | X (14)
| Function-Call Subsystem | X (14) | X (14) | X (14) | X (14) | X (14) | X (14) | X (14) | X (14) | X (14)
| If | X | X | X | X |  |  |  |  | X
| If Action Subsystem | X (14) | X (14) | X (14) | X (14) | X (14) | X (14) | X (14) | X (14) | X (14)
| In Bus Element | X | X | X | X | X | X | X | X | X
| In1 (Inport) | X | X | X | X | X | X | X | X | X
| Out Bus Element | X | X | X | X | X | X | X | X | X
| Out1 (Outport) | X | X | X | X | X | X | X | X | X
| Resettable Subsystem | X (14) | X (14) | X (14) | X (14) | X (14) | X (14) | X (14) | X (14) | X (14)
| Subsystem | X (14) | X (14) | X (14) | X (14) | X (14) | X (14) | X (14) | X (14) | X (14)
| Switch Case | X | X |  | X |  | X |  |  | X
| Switch Case Action Subsystem | X (14) | X (14) | X (14) | X (14) | X (14) | X (14) | X (14) | X (14) | X (14)
| Trigger | X | X | X | X | X | X |  |  | X
| Triggered Subsystem | X (14) | X (14) | X (14) | X (14) | X (14) | X (14) | X (14) | X (14) | X (14)
| While Iterator Subsystem | X (14) | X (14) | X (14) | X (14) | X (14) | X (14) | X (14) | X (14) | X (14)
Signal Attributes | Bus to Vector | X | X | X | X | X | X |  | X | X
| Data Type Conversion Inherited | X | X | X | X | X | X |  |  | X
| Data Type Duplicate | X | X | X | X | X | X | X | X | X
| Data Type Propagation | X | X | X | X | X |  |  |  | X
| Data Type Scaling Strip | X | X | X | X | X |  |  |  | X
| Data Type Conversion | X | X | X | X | X | X |  |  | X
| Probe | X | X | X | X | X | X | X | X | X
| Rate Transition | X | X | X | X | X | X |  | X | X (5, 2)
| Signal Conversion | X | X | X | X | X | X | X |  | X
| Signal Specification | X | X | X | X | X | X | X | X | X
| Unit Conversion | X | X |  | X | X |  |  |  | X
| Width | X | X | X | X | X | X | X | X | X
Signal Routing | Bus Assignment | X | X | X | X | X | X | X | X | X
| Bus Creator | X | X | X | X | X | X | X | X | X
| Bus Selector | X | X | X | X | X | X | X | X | X
| Bus Element In | X | X | X | X | X | X | X | X | X
| Bus Element Out | X | X | X | X | X | X | X | X | X
| Data Store Memory | X | X | X | X | X | X | X | X | X
| Data Store Read | X | X | X | X | X | X | X | X | X
| Data Store Write | X | X | X | X | X | X | X | X | X
| Demux | X | X | X | X | X | X |  |  | X
| From | X | X | X | X | X | X | X | X | X
| Goto | X | X | X | X | X | X | X | X | X
| Goto Tag Visibility | X | X | X | X | X | X |  | X | X
| Index Vector | X | X | X | X | X | X |  | X | X
| Merge | X | X | X | X | X | X | X | X | X
| Multiport Switch | X | X | X | X | X | X | X | X | X
| Mux | X | X | X | X | X | X |  |  | X
| Selector | X | X | X | X | X | X |  |  | X
| State Reader | X | X | X | X | X | X |  | X | X
| State Writer | X | X | X | X | X | X |  | X | X
| Switch | X | X | X | X | X | X | X | X | X (2)
| Vector Concatenate | X | X | X | X | X | X |  |  | X
Sinks | Out1 (Outport) | X | X | X | X | X | X | X | X | X
| Out Bus Element | X | X | X | X | X | X | X | X | X
| Terminator | X | X | X | X | X | X | X | X | X
Sources | Constant | X | X | X | X | X | X |  | X | X
| Counter Free-Running | (20) | (20) |  | X | X |  |  |  | X (4)
| Counter Limited | (20) | (20) | X | X | X |  |  |  | X (4)
| Enumerated Constant | [5 empty] | X |  |  | X
| Ground | X | X | X | X | X | X | X | X | X
| In Bus Element | X | X | X | X | X | X | X | X | X
| In1 (Inport) | X | X | X | X | X | X | X | X | X
| Pulse Generator | X | X | X | X | X |  |  |  | X (5, 13)
| Repeating Sequence Stair | X | X | X | X | X |  |  |  | X
String | ASCII to String |  |  |  | X |  |  | X |  | X
| Compose String | X | X |  | X |  |  | X |  | X
| Scan String | X | X |  | X |  |  | X |  | X
| String Compare |  |  | X |  |  |  | X |  | X
| String Concatenate | [6 empty] | X |  | X
| String Constant | [6 empty] | X |  | X
| String Find |  |  |  | X |  |  | X |  | X
| String Length |  |  |  | X |  |  | X |  | X
| String to ASCII |  |  |  | X |  |  | X |  | X
| String to Double | X | X |  | X |  |  | X |  | X
| String to Enum | [5 empty] | X | X |  | X
| String to Single | X | X |  | X |  |  | X |  | X
| Substring |  |  |  | X |  |  | X |  | X
| To String | X | X | X | X | X | X | X |  | X
User-Defined Functions | Function Caller | X | X | X | X | X | X |  | X | X
| Initialize Function | X (14) | X (14) | X (14) | X (14) | X (14) | X (14) | X (14) | X (14) | X (14)
| S-Function Builder | X | X | X | X | X |  |  |  | X
| Simulink Function | X (14) | X (14) | X (14) | X (14) | X (14) | X (14) | X (14) | X (14) | X (14)
| Terminate Function | X (14) | X (14) | X (14) | X (14) | X (14) | X (14) | X (14) | X (14) | X (14)

## All
Simulink Library | [14 empty] | Selected(Y or N?)
Sublibrary | Block | Double | Single | Boolean | Base Integer | Fixed-Point | Enumerated | String | Bus | Code Generation Support | Multidimension Support | Variable-Size Support | For Each Subsystem Support | Symbolic Dimension Support
Additional Math & Discrete/Additional Discrete | Fixed-Point State-Space | X | X | X (1) | X | X |  |  |  | X |  | X | X |  | Y
| Transfer Fcn Direct Form II | X | X |  | X | X |  |  |  | X (2) |  |  | X |  | N
| Transfer Fcn Direct Form II Time Varying | X | X | X (1) | X | X |  |  |  | X (2) |  |  | X |  | N
Sublibrary | Block | Double | Single | Boolean | Base Integer | Fixed-Point | Enumerated | String | Bus | Code Generation Support | Multidimension Support | Variable-Size Support | For Each Subsystem Support | Symbolic Dimension Support
Additional Math & Discrete/Additional Math: Increment - Decrement | Decrement Real World | X | X |  | X | X |  |  |  | X |  | X | X |  | Y
| Decrement Stored Integer | X | X |  | X | X |  |  |  | X |  | X | X |  | Y
| Decrement To Zero | X | X |  | X | X |  |  |  | X |  |  | X |  | Y
| Decrement Time To Zero | X | X |  | X | X |  |  |  | X |  |  | X |  | N
| Increment Real World | X | X |  | X | X |  |  |  | X |  | X | X |  | Y
| Increment Stored Integer | X | X |  | X | X |  |  |  | X |  | X | X |  | Y
Sublibrary | Block | Double | Single | Boolean | Base Integer | Fixed-Point | Enumerated | String | Bus | Code Generation Support | Multidimension Support | Variable-Size Support | For Each Subsystem Support | Symbolic Dimension Support
Continuous | Derivative | X | [7 empty] | X (3, 4) |  |  | X |  | N
| Integrator | X | [7 empty] | X (3, 4) |  |  | X |  | N
| Integrator Limited | X | [7 empty] | X (3, 4) |  |  | X |  | N
| Integrator, Second-Order | X | [7 empty] | X (3, 4) |  |  | X |  | N
| Integrator, Second-Order Limited | X | [7 empty] | X (3, 4) |  |  | X |  | N
| PID Controller (Continuous-time) | X | [7 empty] | X (3, 4) |  |  | X |  | N
| PID Controller (2DOF) (Continuous-time) | X | [7 empty] | X (3, 4) |  |  | X |  | N
| State-Space | X | [7 empty] | X (3, 4) |  |  | X |  | N
| Transfer Fcn | X | [7 empty] | X (3, 4) |  |  | X |  | N
| Transport Delay | X | [7 empty] | X (3, 4) |  |  | X |  | N
| Variable Time Delay | X | [7 empty] | X (3, 4) |  |  | X |  | N
| Variable Transport Delay | X | [7 empty] | X (3, 4) |  |  | X |  | N
| Zero-Pole | X | [7 empty] | X (3, 4) |  |  | X |  | N
Sublibrary | Block | Double | Single | Boolean | Base Integer | Fixed-Point | Enumerated | String | Bus | Code Generation Support | Multidimension Support | Variable-Size Support | For Each Subsystem Support | Symbolic Dimension Support
Discontinuities | Backlash | X | X |  | X |  |  |  |  | X (2) |  |  | X |  | Y
| Coulomb & Viscous Friction | X | X |  | X | X |  |  |  | X |  |  | X |  | Y
| Dead Zone | X | X |  | X | X |  |  |  | X |  |  | X |  | Y
| Dead Zone Dynamic | X | X |  | X | X |  |  |  | X |  |  | X |  | Y
| Hit Crossing | X | [7 empty] | X (4) |  |  | X |  | N
| Quantizer | X | X | [6 empty] | X |  |  | X |  | N
| Rate Limiter | X | X |  | X | X |  |  |  | X (5) |  |  | X |  | N
| Rate Limiter Dynamic | X | X |  | X | X |  |  |  | X |  |  | X |  | N
| Relay | X | X | X | X | X |  |  |  | X |  |  | X |  | Y
| Saturation | X | X |  | X | X |  |  |  | X |  |  | X |  | Y
| Saturation Dynamic | X | X | X (1) | X | X |  |  |  | X |  |  | X |  | Y
| Wrap To Zero | X | X | X | X | X |  |  |  | X | X |  | X |  | Y
Sublibrary | Block | Double | Single | Boolean | Base Integer | Fixed-Point | Enumerated | String | Bus | Code Generation Support | Multidimension Support | Variable-Size Support | For Each Subsystem Support | Symbolic Dimension Support
Discrete | Delay | X | X | X | X | X | X |  | X | X (2) | X | X | X | X | Y
| Difference | X | X | X (1) | X | X |  |  |  | X (4) |  | X | X |  | Y
| Discrete Transfer Fcn | X | X |  | X (6) | X (6) |  |  |  | X |  |  | X |  | Y
| Discrete Zero-Pole | X | X | [6 empty] | X (2) |  |  | X |  | N
| Discrete Derivative | X | X |  | X | X |  |  |  | X (7, 2) |  | X | X |  | Y
| Discrete FIR Filter | X | X |  | X | X |  |  |  | X |  | X | X |  | N
| Discrete Filter | X | X |  | X (6) | X (6) |  |  |  | X |  |  | X |  | Y
| Discrete PID Controller (Discrete-time) | X | X |  | X | X |  |  |  | X (7, 2) |  |  | X |  | Y
| Discrete PID Controller (2DOF) (Discrete-time) | X | X |  | X | X |  |  |  | X (7, 2) |  |  | X |  | Y
| Discrete State-Space | X | X | [6 empty] | X (2) |  |  | X |  | N
| Discrete-Time Integrator | X | X |  | X | X |  |  |  | X (7) |  |  | X |  | Y
| Enabled Delay | X | X | X | X | X | X |  | X | X (2) | X | X | X | X | Y
| First-Order Hold | X | [7 empty] | X (4) |  |  | X |  | N
| Memory | X | X | X | X | X | X |  | X | X | X |  | X | X | N
| Resettable Delay | X | X | X | X | X | X |  | X | X (2) | X | X | X | X | Y
| Tapped Delay | X | X | X | X | X |  |  |  | X |  |  |  |  | Y
| Transfer Fcn First Order | X | X |  | X | X |  |  |  | X |  | X | X |  | Y
| Transfer Fcn Lead or Lag | X | X | X (1) | X | X |  |  |  | X |  | X | X |  | Y
| Transfer Fcn Real Zero | X | X | X (1) | X | X |  |  |  | X |  | X | X |  | Y
| Unit Delay | X | X | X | X | X | X |  | X | X (2) | X | X | X | X | Y
| Variable Integer Delay | X | X | X | X | X | X |  | X | X (2) | X | X | X | X | Y
| Zero-Order Hold | X | X | X | X | X | X |  | X | X |  |  | X | X | N
Sublibrary | Block | Double | Single | Boolean | Base Integer | Fixed-Point | Enumerated | String | Bus | Code Generation Support | Multidimension Support | Variable-Size Support | For Each Subsystem Support | Symbolic Dimension Support
Logic and Bit Operations | Bit Clear |  |  | X (8) | X | X |  |  |  | X |  |  | X |  | Y
| Bit Set |  |  | X (8) | X | X |  |  |  | X |  |  | X |  | Y
| Bitwise Operator |  |  | X (8) | X | X |  |  |  | X | X |  | X |  | Y
| Combinatorial Logic | X |  | X | [5 empty] | X |  |  | X |  | Y
| Compare To Constant | X | X | X | X | X | X |  |  | X | X | X | X | X | Y
| Compare To Zero | X | X | X | X | X |  |  |  | X | X | X | X | X | Y
| Detect Change | X | X | X | X | X | X |  |  | X (2) |  | X | X |  | Y
| Detect Decrease | X | X | X | X | X | X |  |  | X (2) |  | X | X |  | Y
| Detect Increase | X | X | X | X | X | X |  |  | X (2) |  | X | X |  | Y
| Detect Fall Negative | X | X | X | X | X |  |  |  | X (2) |  | X | X |  | Y
| Detect Fall Nonpositive | X | X | X | X | X |  |  |  | X (2) |  | X | X |  | Y
| Detect Rise Nonnegative | X | X | X | X | X |  |  |  | X (2) |  | X | X |  | Y
| Detect Rise Positive | X | X | X | X | X |  |  |  | X (2) |  | X | X |  | Y
| Extract Bits | X | X | X | X | X |  |  |  | X |  |  | X |  | Y
| Interval Test | X | X | X | X | X | X |  |  | X |  |  | X |  | Y
| Interval Test Dynamic | X | X | X | X | X | X |  |  | X |  |  | X |  | Y
| Logical Operator | X | X | X | X | X |  |  |  | X | X | X | X | X | Y
| Relational Operator | X | X | X | X | X | X |  |  | X | X | X | X | X | Y
| Shift Arithmetic | X | X |  | X | X |  |  |  | X |  |  | X |  | Y
Sublibrary | Block | Double | Single | Boolean | Base Integer | Fixed-Point | Enumerated | String | Bus | Code Generation Support | Multidimension Support | Variable-Size Support | For Each Subsystem Support | Symbolic Dimension Support
Lookup Tables | 1-D Lookup Table | X | X |  | X | X | X |  |  | X | X |  | X | X | Y
| 2-D Lookup Table | X | X |  | X | X | X |  |  | X | X |  | X | X | Y
| Cosine | X | X | X | X | X |  |  |  | X |  |  | X |  | Y
| Direct Lookup Table (n-D) | X | X | X | X | (9) | X |  |  | X | X |  |  |  | Y
| Interpolation Using Prelookup | X | X |  | X | X |  |  |  | X | X |  | X | X | Y
| Lookup Table Dynamic | X | X | X | X | X |  |  |  | X | X |  |  |  | Y
| Prelookup | X | X |  | X | X | X |  |  | X | X |  | X | X | Y
| Sine | X | X | X | X | X |  |  |  | X |  |  | X |  | Y
| n-D Lookup Table | X | X |  | X | X | X |  |  | X | X |  | X | X | Y
Sublibrary | Block | Double | Single | Boolean | Base Integer | Fixed-Point | Enumerated | String | Bus | Code Generation Support | Multidimension Support | Variable-Size Support | For Each Subsystem Support | Symbolic Dimension Support
Math Operations | Abs | X | X |  | X | X |  |  |  | X | X | X | X | X | Y
| Add | X | X | X | X | X |  |  |  | X | X | X | X | X | Y
| Algebraic Constraint | X | [7 empty] | X (4) |  |  | X |  | N
| Assignment | X | X | X | X | X | X |  |  | X | X | X | X | X | Y
| Bias | X | X |  | X | X |  |  |  | X |  | X | X | X | Y
| Complex to Magnitude-Angle | X | X | [6 empty] | X | X | X | X |  | N
| Complex to Real-Imag | X | X | X | X | X |  |  |  | X | X | X | X |  | N
| Divide (Element-wise(.*)) | X | X | X | X | X |  |  |  | X | X | X | X | X | Y
| Divide (Matrix(*)) | X | X | X | X | X |  |  |  | X |  |  | X | X | Y
| Dot Product | X | X | X | X | X |  |  |  | X | X |  | X | X | Y
| Find Nonzero Elements | X | X | X | X | X |  |  |  | X | X | X |  |  | Y
| Gain | X | X | X | X | X |  |  |  | X | X | X | X | X | Y
| Magnitude-Angle to Complex | X | X |  |  | (10) |  |  |  | X | X | X | X |  | N
| Math Function (exp) | X | X | [6 empty] | X | X | X | X | X | N
| Math Function (log) | X | X | [6 empty] | X | X | X | X | X | N
| Math Function (10^u) | X | X | [6 empty] | X | X | X | X | X | N
| Math Function (log10) | X | X | [6 empty] | X | X | X | X | X | N
| Math Function (magnitude^2) | X | X |  | X | X |  |  |  | X | X | X | X | X | N
| Math Function (square) | X | X |  | X | X |  |  |  | X | X | X | X | X | N
| Math Function (pow) | X | X | [6 empty] | X | X | X | X | X | N
| Math Function (conj) | X | X |  | X | X |  |  |  | X | X | X | X | X | N
| Math Function (reciprocal) | X | X |  | X (11) | X (11) |  |  |  | X | X | X | X | X | N
| Math Function (hypot) | X | X | [6 empty] | X | X | X | X | X | N
| Math Function (rem) | X | X |  | X |  |  |  |  | X | X | X | X | X | Y
| Math Function (mod) | X | X |  | X |  |  |  |  | X | X | X | X | X | Y
| Math Function (transpose) | X | X | X | X | X |  |  |  | X |  | X | X | X | Y
| Math Function (hermitian) | X | X |  | X | X |  |  |  | X |  | X | X | X | N
| Matrix Concatenate | X | X | X | X | X | X |  |  | X | X | X | X | X | Y
| MinMax | X | X | X | X | X |  |  |  | X | X | X | X | X | Y
| MinMax Running Resettable | X | X | X | X | X |  |  |  | X |  |  | X |  | Y
| Permute Dimensions | X | X | X | X | X | X |  | X | X |  | X | X |  | Y
| Polynomial | X | X | [6 empty] | X |  |  | X |  | N
| Product (Element-wise(.*)) | X | X | X | X | X |  |  |  | X | X | X | X | X | Y
| Product (Matrix(*)) | X | X | X | X | X |  |  |  | X |  |  | X | X | Y
| Product of Elements (Element-wise(.*)) | X | X | X | X | X |  |  |  | X | X | X | X | X | Y
| Product of Elements (Matrix(*)) | X | X | X | X | X |  |  |  | X |  |  | X | X | Y
| Real-Imag to Complex | X | X |  | X | X |  |  |  | X | X | X | X |  | N
| Reciprocal Sqrt | X | X |  | X (12) | X (12) |  |  |  | X | X | X | X | X | Y
| Reshape | X | X | X | X | X | X |  | X | X | X | X | X |  | Y
| Rounding Function | X | X | [6 empty] | X |  | X | X |  | N
| Sign | X | X | X | X | X |  |  |  | X |  |  | X |  | Y
| Signed Sqrt | X | X | [6 empty] | X | X | X | X | X | N
| Sine Wave Function | X | [7 empty] | X (13, 7) |  |  | X |  | N
| Slider Gain | X | X | X | X | X |  |  |  | X | X | X | X |  | N
| Sqrt | X | X |  | X | X |  |  |  | X | X | X | X | X | Y
| Squeeze | X | X | X | X | X | X |  |  | X | X |  | X |  | Y
| Subtract | X | X | X | X | X |  |  |  | X | X | X | X | X | Y
| Sum | X | X | X | X | X |  |  |  | X | X | X | X | X | Y
| Sum of Elements | X | X | X | X | X |  |  |  | X | X | X | X | X | Y
| Trigonometric Function | X | X |  | (10) | (10) |  |  |  | X | X | X | X |  | Y
| Unary Minus | X | X |  | X (6) | X (6) |  |  |  | X | X |  | X | X | Y
| Vector Concatenate | X | X | X | X | X | X |  |  | X |  | X | X | X | Y
| Weighted Sample Time Math | X | X | X | X | X |  |  |  | X |  |  | X |  | N
Sublibrary | Block | Double | Single | Boolean | Base Integer | Fixed-Point | Enumerated | String | Bus | Code Generation Support | Multidimension Support | Variable-Size Support | For Each Subsystem Support | Symbolic Dimension Support
Model Verification | Assertion | X | X | X | X | X |  |  |  | X | X |  | X |  | N
| Check Discrete Gradient | X | X |  | X | X |  |  |  | X (4) | X |  |  |  | N
| Check Dynamic Gap | X | X | X | X | X | X |  |  | X | X |  |  |  | N
| Check Dynamic Range | X | X | X | X | X | X |  |  | X | X |  |  |  | N
| Check Static Gap | X | X | X | X | X | X |  |  | X (4) | X |  |  |  | N
| Check Static Range | X | X | X | X | X | X |  |  | X (4) | X |  |  |  | N
| Check Dynamic Lower Bound | X | X | X | X | X | X |  |  | X | X |  |  |  | N
| Check Dynamic Upper Bound | X | X | X | X | X | X |  |  | X | X |  |  |  | N
| Check Input Resolution | X | [7 empty] | X (4) | X |  |  |  | N
| Check Static Lower Bound | X | X | X | X | X | X |  |  | X (4) | X |  |  |  | N
| Check Static Upper Bound | X | X | X | X | X | X |  |  | X (4) | X |  |  |  | N
Sublibrary | Block | Double | Single | Boolean | Base Integer | Fixed-Point | Enumerated | String | Bus | Code Generation Support | Multidimension Support | Variable-Size Support | For Each Subsystem Support | Symbolic Dimension Support
Model-Wide Utilities | Block Support Table | [8 empty] | X |  |  |  |  | N
| DocBlock | [8 empty] | X |  |  |  |  | N
| Model Info | [8 empty] | X |  |  |  |  | N
| Timed-Based Linearization | [13 empty] | N
| Trigger-Based Linearization | X | X | X | X | X | [8 empty] | N
Sublibrary | Block | Double | Single | Boolean | Base Integer | Fixed-Point | Enumerated | String | Bus | Code Generation Support | Multidimension Support | Variable-Size Support | For Each Subsystem Support | Symbolic Dimension Support
Ports & Subsystems | Atomic Subsystem | X (14) | X (14) | X (14) | X (14) | X (14) | X (14) | X (14) | X (14) | X (14) | X (14) | X (14) | X (14) | X (14) | Y
| CodeReuseSubsystem | X (14) | X (14) | X (14) | X (14) | X (14) | X (14) | X (14) | X (14) | X (14) | X (14) | X (14) | X (14) | X (14) | Y
| Configurable Subsystem | X (14) | X (14) | X (14) | X (14) | X (14) | X (14) | X (14) | X (14) | X (14) | X (14) | X (14) | X (14) | X (14) | Y
| Enable | X | X | X | X | X |  |  |  | X | X |  |  | X | Y
| Enabled Subsystem | X (14) | X (14) | X (14) | X (14) | X (14) | X (14) | X (14) | X (14) | X (14) | X (14) | X (14) | X (14) | X (14) | Y
| Enabled and Triggered Subsystem | X (14) | X (14) | X (14) | X (14) | X (14) | X (14) | X (14) | X (14) | X (14) | X (14) | X (14) | X (14) | X (14) | Y
| For Each Subsystem | X (14) | X (14) | X (14) | X (14) | X (14) | X (14) |  | X (14) | X (14) | X (14) | X (14) | X (14) | X (14) | Y
| For Iterator Subsystem | X (14) | X (14) | X (14) | X (14) | X (14) | X (14) | X (14) | X (14) | X (14) | X (14) | X (14) | X (14) | X (14) | Y
| Function-Call Feedback Latch | X | X | X | X | X | X |  | X | X | X |  | X |  | N
| Function-Call Generator | [8 empty] | X |  |  | X |  | N
| Function-Call Split | X | [7 empty] | X |  |  | X |  | N
| Function-Call Subsystem | X (14) | X (14) | X (14) | X (14) | X (14) | X (14) | X (14) | X (14) | X (14) | X (14) | X (14) | X (14) | X (14) | Y
| If | X | X | X | X |  |  |  |  | X |  |  | X | X | Y
| If Action Subsystem | X (14) | X (14) | X (14) | X (14) | X (14) | X (14) | X (14) | X (14) | X (14) | X (14) | X (14) | X (14) | X (14) | Y
| In Bus Element | X | X | X | X | X | X | X | X | X | X | X |  |  | Y
| In1 (Inport) | X | X | X | X | X | X | X | X | X | X | X | X | X | Y
| Model | X (14) | X (14) | X (14) | X (14) | X (14) | X (14) | X (14) | X (14) | X (14) | X (14) | X (14) | X (14) | X (14) | N
| Out Bus Element | X | X | X | X | X | X | X | X | X | X | X |  |  | Y
| Out1 (Outport) | X | X | X | X | X | X | X | X | X | X | X | X | X | Y
| Resettable Subsystem | X (14) | X (14) | X (14) | X (14) | X (14) | X (14) | X (14) | X (14) | X (14) | X (14) | X (14) | X (14) | X (14) | Y
| Subsystem | X (14) | X (14) | X (14) | X (14) | X (14) | X (14) | X (14) | X (14) | X (14) | X (14) | X (14) | X (14) | X (14) | Y
| Switch Case | X | X |  | X |  | X |  |  | X |  |  | X |  | Y
| Switch Case Action Subsystem | X (14) | X (14) | X (14) | X (14) | X (14) | X (14) | X (14) | X (14) | X (14) | X (14) | X (14) | X (14) | X (14) | Y
| Trigger | X | X | X | X | X | X |  |  | X | X |  |  | X | Y
| Triggered Subsystem | X (14) | X (14) | X (14) | X (14) | X (14) | X (14) | X (14) | X (14) | X (14) | X (14) | X (14) | X (14) | X (14) | Y
| Unit System Configuration | X | X | X | X | X | X |  | X | X | X | X | X |  | N
| Variant Model | X (14) | X (14) | X (14) | X (14) | X (14) | X (14) | X (14) | X (14) | X (14) | X (14) | X (14) | X (14) | X (14) | N
| Variant Subsystem | X (14) | X (14) | X (14) | X (14) | X (14) | X (14) | X (14) | X (14) | X (14) | X (14) | X (14) | X (14) | X (14) | N
| While Iterator Subsystem | X (14) | X (14) | X (14) | X (14) | X (14) | X (14) | X (14) | X (14) | X (14) | X (14) | X (14) | X (14) | X (14) | Y
Sublibrary | Block | Double | Single | Boolean | Base Integer | Fixed-Point | Enumerated | String | Bus | Code Generation Support | Multidimension Support | Variable-Size Support | For Each Subsystem Support | Symbolic Dimension Support
Signal Attributes | Bus to Vector | X | X | X | X | X | X |  | X | X |  |  | X |  | Y
| Data Type Conversion Inherited | X | X | X | X | X | X |  |  | X | X | X | X |  | Y
| Data Type Duplicate | X | X | X | X | X | X | X | X | X | X | X | X | X | Y
| Data Type Propagation | X | X | X | X | X |  |  |  | X | X | X | X |  | Y
| Data Type Scaling Strip | X | X | X | X | X |  |  |  | X | X | X | X |  | Y
| Data Type Conversion | X | X | X | X | X | X |  |  | X | X | X | X | X | Y
| IC | X | X | X | X | X | X |  |  | X (4) | X |  | X | X | N
| Probe | X | X | X | X | X | X | X | X | X | X | X | X | X | Y
| Rate Transition | X | X | X | X | X | X |  | X | X (5, 2) | X | X | X | X | Y
| Signal Conversion | X | X | X | X | X | X | X |  | X | X | X | X | X | Y
| Signal Specification | X | X | X | X | X | X | X | X | X | X | X | X | X | Y
| Unit Conversion | X | X |  | X | X |  |  |  | X | X | X | X | X | Y
| Weighted Sample Time | X | X | X | X | X |  |  |  | X |  |  | X |  | N
| Width | X | X | X | X | X | X | X | X | X | X | X | X | X | Y
Sublibrary | Block | Double | Single | Boolean | Base Integer | Fixed-Point | Enumerated | String | Bus | Code Generation Support | Multidimension Support | Variable-Size Support | For Each Subsystem Support | Symbolic Dimension Support
Signal Routing | Bus Assignment | X | X | X | X | X | X | X | X | X | X | X | X | X | Y
| Bus Creator | X | X | X | X | X | X | X | X | X | X | X | X | X | Y
| Bus Selector | X | X | X | X | X | X | X | X | X | X | X | X | X | Y
| Bus Element In | X | X | X | X | X | X | X | X | X | X | X |  |  | Y
| Bus Element Out | X | X | X | X | X | X | X | X | X | X | X |  |  | Y
| Data Store Memory | X | X | X | X | X | X | X | X | X | X |  |  | X | Y
| Data Store Read | X | X | X | X | X | X | X | X | X | X |  |  | X | Y
| Data Store Write | X | X | X | X | X | X | X | X | X | X |  |  | X | Y
| Demux | X | X | X | X | X | X |  |  | X |  |  | X | X | Y
| Environment Controller | X | X | X | X | X | X |  | X | X (4) | X |  | X |  | N
| From | X | X | X | X | X | X | X | X | X | X | X | X | X | Y
| Goto | X | X | X | X | X | X | X | X | X | X | X | X | X | Y
| Goto Tag Visibility | X | X | X | X | X | X |  | X | X |  |  |  |  | Y
| Index Vector | X | X | X | X | X | X |  | X | X | X | X | X | X | Y
| Manual Variant Sink | X | X | X | X | X | X | X | X | X |  |  |  | X | N
| Manual Variant Source | X | X | X | X | X | X | X | X | X |  |  |  | X | N
| Manual Switch | X | X | X | X | X | X | X | X | X (4) | X | X | X | X | N
| Merge | X | X | X | X | X | X | X | X | X | X |  | X | X | Y
| Multiport Switch | X | X | X | X | X | X | X | X | X | X | X | X | X | Y
| Mux | X | X | X | X | X | X |  |  | X |  |  | X | X | Y
| Selector | X | X | X | X | X | X |  |  | X | X | X | X | X | Y
| State Reader | X | X | X | X | X | X |  | X | X | X |  |  |  | Y
| State Writer | X | X | X | X | X | X |  | X | X | X |  |  |  | Y
| Switch | X | X | X | X | X | X | X | X | X (2) | X | X | X | X | Y
| Variant Sink | X | X | X | X | X | X | X | X | X |  |  |  | X | N
| Variant Source | X | X | X | X | X | X | X | X | X |  |  |  | X | N
| Vector Concatenate | X | X | X | X | X | X |  |  | X |  | X | X | X | Y
Sublibrary | Block | Double | Single | Boolean | Base Integer | Fixed-Point | Enumerated | String | Bus | Code Generation Support | Multidimension Support | Variable-Size Support | For Each Subsystem Support | Symbolic Dimension Support
Sinks | Display | X | X | X | X | X | X | X |  | (15) |  | X | X | X | N
| Floating Scope | X | X | X | X | X | X |  |  | (15) | X | X |  |  | N
| Out Bus Element | X | X | X | X | X | X | X | X | X | X | X |  |  | Y
| Out1 (Outport) | X | X | X | X | X | X | X | X | X | X | X | X | X | Y
| Scope | X | X | X | X | X | X |  | X (16) | (15) | X | X | X (17) |  | N
| Stop Simulation | X |  | X | [5 empty] | X (4) |  |  | X |  | N
| Terminator | X | X | X | X | X | X | X | X | X | X |  | X | X | Y
| To File | X | X | X | X | X (18) | X |  | X | X (19, 4) | X |  |  | X | N
| To Workspace | X | X | X | X | X | X |  | X | (15) | X | X |  | X | N
| XY Graph | X | X | X | X | X | X |  |  | (15) |  |  |  |  | N
Sublibrary | Block | Double | Single | Boolean | Base Integer | Fixed-Point | Enumerated | String | Bus | Code Generation Support | Multidimension Support | Variable-Size Support | For Each Subsystem Support | Symbolic Dimension Support
Sources | Band-Limited White Noise | X | [7 empty] | X (5) |  |  | X |  | N
| Chirp Signal | X | [7 empty] | X (4) |  |  | X |  | N
| Clock | X | [7 empty] | X (4) |  |  | X |  | N
| Constant | X | X | X | X | X | X |  | X | X | X |  | X | X | Y
| Counter Free-Running | (20) | (20) |  | X | X |  |  |  | X (4) |  |  | X |  | Y
| Counter Limited | (20) | (20) | X | X | X |  |  |  | X (4) |  |  | X |  | Y
| Digital Clock | X | [7 empty] | X (4) |  |  | X |  | N
| Enumerated Constant | [5 empty] | X |  |  | X |  |  | X | X | Y
| From Workspace | X | X | X | X | X (21) | X |  | X | (15) | X | X | X (22) |  | N
| From File | X | X | X | X | X (18) | X |  | X | X (19, 4) | X |  | X |  | N
| From Spreadsheet | X | X | X | X | X (18) | X |  |  | X (19, 4) |  |  | X |  | N
| Ground | X | X | X | X | X | X | X | X | X | X |  | X | X | Y
| In Bus Element | X | X | X | X | X | X | X | X | X | X | X |  |  | Y
| In1 (Inport) | X | X | X | X | X | X | X | X | X | X | X | X | X | Y
| Pulse Generator | X | X | X | X | X |  |  |  | X (5, 13) |  |  | X (23) |  | Y
| Ramp | X | [7 empty] | X (4) |  |  | X |  | N
| Random Number | X | [7 empty] | X | X |  | X |  | N
| Repeating Sequence | X | [7 empty] | X (24, 4) |  |  |  |  | N
| Repeating Sequence Interpolated | X | X | X | X | X |  |  |  | X (5) |  |  | X |  | N
| Repeating Sequence Stair | X | X | X | X | X |  |  |  | X |  |  | X |  | Y
| Signal Generator | X | [7 empty] | X (4) | X |  | X |  | N
| Signal Builder | X | [7 empty] | X (4) |  |  | X |  | N
| Signal Editor | X | X | X | X | X | X |  | X | X (4) | X |  |  |  | N
| Sine Wave | X | [7 empty] | X (13, 7) |  |  | X |  | N
| Step | X | [7 empty] | X (4) |  |  | X |  | N
| Uniform Random Number | X | [7 empty] | X | X |  | X |  | N
| Waveform Generator | X | X | X | X | X |  |  |  | X (4) |  |  |  |  | N
Sublibrary | Block | Double | Single | Boolean | Base Integer | Fixed-Point | Enumerated | String | Bus | Code Generation Support | Multidimension Support | Variable-Size Support | For Each Subsystem Support | Symbolic Dimension Support
String | ASCII to String |  |  |  | X |  |  | X |  | X |  |  |  |  | Y
| Compose String | X | X |  | X |  |  | X |  | X |  |  |  |  | Y
| Scan String | X | X |  | X |  |  | X |  | X |  |  |  |  | Y
| String Compare |  |  | X |  |  |  | X |  | X |  |  |  |  | Y
| String Concatenate | [6 empty] | X |  | X |  |  |  |  | Y
| String Constant | [6 empty] | X |  | X |  |  |  |  | Y
| String Find |  |  |  | X |  |  | X |  | X |  |  |  |  | Y
| String Length |  |  |  | X |  |  | X |  | X |  |  |  |  | Y
| String to ASCII |  |  |  | X |  |  | X |  | X |  |  |  |  | Y
| String to Double | X | X |  | X |  |  | X |  | X |  |  |  |  | Y
| String to Enum | [5 empty] | X | X |  | X |  |  |  |  | Y
| String to Single | X | X |  | X |  |  | X |  | X |  |  |  |  | Y
| Substring |  |  |  | X |  |  | X |  | X |  |  |  |  | Y
| To String | X | X | X | X | X | X | X |  | X |  |  |  |  | Y
Sublibrary | Block | Double | Single | Boolean | Base Integer | Fixed-Point | Enumerated | String | Bus | Code Generation Support | Multidimension Support | Variable-Size Support | For Each Subsystem Support | Symbolic Dimension Support
User-Defined Functions | Fcn | X | X | [6 empty] | X |  |  | X |  | N
| Function Caller | X | X | X | X | X | X |  | X | X | X |  |  | X | Y
| Initialize Function | X (14) | X (14) | X (14) | X (14) | X (14) | X (14) | X (14) | X (14) | X (14) | X (14) |  |  |  | Y
| Interpreted MATLAB Function | X | [7 empty] | (25) |  |  | X |  | N
| Level-2 MATLAB S-Function | X (26) | X (26) | X (26) | X (26) | X (26) |  |  |  | X (27, 14) | X | X | X |  | N
| MATLAB Function | X (14) | X (14) | X (14) | X (14) | X (14) | X (14) |  | X (14) | X (14) | X (14) | X (14) | X (14) | X (14) | N
| MATLAB System | X (14) | X (14) | X (14) | X (14) | X (14) | X (14) |  | X (28, 14) | X (14) | X (14) | X (29, 14) | X (30, 14) |  | N
| S-Function | X (14) | X (14) | X (14) | X (14) | X (31, 14) |  | X (14) | X (14) | X (27, 14) | X (14) | X (14) | X (14) |  | N
| S-Function Builder | X | X | X | X | X |  |  |  | X | X |  |  |  | Y
| Simulink Function | X (14) | X (14) | X (14) | X (14) | X (14) | X (14) | X (14) | X (14) | X (14) | X (14) |  |  |  | Y
| Terminate Function | X (14) | X (14) | X (14) | X (14) | X (14) | X (14) | X (14) | X (14) | X (14) | X (14) |  |  |  | Y
Criteria for Selecting Blocks Recommended for Production Code
Blocks in Simulink that are designed for plant modeling and/or rapid prototyping environments may not be suitable for production code deployment. A block is not suitable for production deployment when the generated code:
Depends on continuous time
References non-finite values (Inf, -Inf, and NaN)
Contains instrumentation code suitable only for rapid prototyping
Footnotes
1. This block is not recommended for use with boolean signals.
2. Generated code relies on memcpy or memset functions (string.h) under certain conditions.
3. Consider using the Model Discretizer to map these continuous blocks into discrete equivalents that support code generation. From a model, select Analysis > Control Design > Model Discretizer to access the Model Discretizer.
4. Not recommended for production code.
5. Cannot be used inside a triggered subsystem hierarchy.
6. This block only supports signed fixed-point data types.
7. Depends on absolute time when placed inside a triggered subsystem hierarchy.
8. Bit operations are not recommended for use with boolean signals.
9. This block supports fixed-point data types for 'Table' data only.
10. This block supports fixed-point and base integer data types for 'Approximation method' CORDIC.
11. Currently, reciprocal supports fixed-point data types only for real inputs.
12. This block supports fixed-point and base integer data types for 'Method' Newton-Raphson.
13. These blocks do not reference absolute time when configured for sample-based operation. In time-based operation they depend on absolute time.
14. Actual data type or capability support depends on block implementation.
15. Ignored for code generation.
16. Virtual bus not supported. Nonvirtual bus supported only in normal and accelerator mode simulation. Data logging for nonvirtual bus supported only in the dataset format.
17. If this block resides in a For Each subsystem, only the last iteration of the For Each is supported in normal and accelerator mode simulation.
18. Supports up to 32-bit fixed-point data types.
19. Code generation for RSim target provides identical support as Simulink; all other code generation targets support only double, one-dimensional, real signals in array with time format.
20. Supported only when a model's Fixed-Point Settings > Data type override is set to Double or Single.
21. Supports input via fi objects created using Fixed-Point Designer.
22. If this block resides in a For Each Subsystem, it cannot import workspace variables that are Structures with Time having an empty time field.
23. Not supported with variable-step solvers.
24. Consider using Repeating Sequence Stair or Repeating Sequence Interpolated blocks for code generation.
25. Consider using the MATLAB Function block instead.
26. Level-1 MATLAB S-functions support only the double data type. Level-2 MATLAB S-functions support all data types that Simulink supports.
27. Real-time code generation does not support S-functions that call MATLAB.
28. See Nonvirtual Buses and MATLAB System Block for more information.
29. See Variable-Size Signals for more information.
30. See System Objects in For Each Subsystems for more information.
31. See Writing Fixed-Point S-Functions for details on using fixed-point data types in S-functions.