## IN
Name | Min | Max | Width | InitialValue | Unit | Typedef | Description
PthSet_trqInrSet | -3000 | 3276.7 | [1 1] | 0 | Nm | Torq | Inner torque set value after monitoring limitation
StSys_trqStrt | -3000 | 3000 | [1 1] | 0 | Nm | Torq | Engine starting torque
Epm_nEng | 0 | 6000 | [1 1] | 0 | rpm | ERPM | Engine speed
CoEng_stShutOffPath | 0 | 65535 | [1 1] | 0 |  | State2 | Active shut-off paths resulting from active reversible,irreversible and afterrun shut-off paths
PhyMod_facEtaCor | -30 | 30 | [1 1] | 0 |  | Fac_10 | Current efficiency correction Fac_10
PhyMod_facEtaCorNxt | -31 | 31 | [1 1] | 0 |  | Fac_10 | next efficiency correction Fac_10
PhyMod_qCor | -319 | 319 | [1 1] | 0 | mg/hub | InjMass | Correction quantity
PhyMod_stPrs | 0 | 255 | [1 1] | 0 |  | State | Current operating mode for the torque structure
PhyMod_stNxt | 0 | 255 | [1 1] | 0 |  | State | Next operating mode for the torque structure
CoEOM_facRmpVal | -31 | 31 | [1 1] | 0 |  | Fac_10 | Central ramp value for operation mode change

## OUT
Name | Min | Max | Width | InitialValue | Unit | Typedef | Description
CnvSet_qSetPrs | -319 | 319 | [1 1] | 0 | mg/hub | InjMass | Setpoint injection quantity current operation mode
CnvSet_etaCurrRmp | -100 | 100 | [1 1] | 6 | Nm/(mg/hub) | Effcy | Conversion efficiency corresponding to CnvSet_qSet
CnvSet_qSet | -319 | 319 | [1 1] | 0 | mg/hub | InjMass | Set point injection quantity
CnvSet_qSetNxt | -319 | 319 | [1 1] | 0 | mg/hub | InjMass | Setpoint injection quantity next opration mode
CnvSet_qStrt | -319 | 319 | [1 1] | 0 | mg/hub | InjMass | Injection start quantity
CnvSet_facRmpVal | -31 | 31 | [1 1] | 0 |  | Fac_10 | ramp value for operation mode switchover
CnvSet_etaCurr | -100 | 100 | [1 1] | 6 | Nm/(mg/hub) | Effcy | Current conversion efficiency
CnvSet_etaCurrNxt | -100 | 100 | [1 1] | 6 | Nm/(mg/hub) | Effcy | conversion efficiency for next operation mode
PthSet_trqInrSetAct | -3276.8 | 3276.7 | [1 1] | 0 | Nm | Torq | Current inner engine torque

## MP
Name | Min | Max | Width | InitialValue | Unit | Typedef | Description
CnvSet_qSetOpt_mp | -319 | 319 | [1 1] | 0 | mg/hub | InjMass | Setpoint injection quantity without corrections
CnvSet_qSetOptNxt_mp | -319 | 319 | [1 1] | 0 | mg/hub | InjMass | Setpoint injection quantity without corrections next operation mode

## CAL
Name | Min | Max | Width | DefaultValue | Unit | Typedef | Description
CnvSet_eta0_C | -100 | 100 | [1 1] | 6 | Nm/(mg/hub) | Effcy | Conversion efficiency during start
CnvSet_facRmpVal_CURX | -31 | 31 | [1 11] | [0 0.1 0.2 0.3 0.4 0.5 0.6 0.7 0.8 0.9 1] |  | Fac_10 | AxisX of the Curve
CnvSet_facRmpVal_CUR | -31 | 31 | [1 11] | [0 0.1 0.2 0.3 0.4 0.5 0.6 0.7 0.8 0.8 1] |  | Fac_10 | Curve of ramp-Fac_10 for switch over ramp
PhyMod_trq2qBas_MAPX | -12000 | 12000 | [1 16] | [250 500 750 1000 1250 1500 1750 2000 2250 2500 2750 3000 3500 4000 4500 5000] | rpm | ERPM | AxisX of the MAP
PhyMod_trq2qBas_MAPY | -3276.8 | 3276.7 | [1 16] | [0 30 60 90 120 150 180 210 240 270 300 330 360 390 420 450] | Nm | Torq | AxisY of the MAP
PhyMod_trq2qBas_MAP | -319 | 319 | [16 16] | [0 0 0 0 0 0 0 0 0 0 0 0 0 0 0 0; 6.3 5.8 5.4 5.6 5.8 6.1 6.1 6 6 6 6.1 6.3 6.5 6.7 6.9 7.16; 12.7 12.1 11.5 12 12.1 12.2 12 11.7 11.7 11.8 12 12.3 12.6 12.8 13 13.26; 17.5 16.76 16 16.6 16.8 16.9 16.7 16.5 16.4 16.4 16.5 16.9 17.6 18.2 18.4 18.66; 24.7 23.5 22.3 20.5 20.9 21.3 21.3 21.3 21.5 21.7 21.7 21.7 22.2 22.3 22.5 22.76; 31.5 30.46 29.4 27.4 26.6 25.8 26.3 26.8 26.9 27 27.1 27.2 28 28.8 29 29.26; 37.5 36.7 36.3 34.9 34.6 34.3 34 33.7 33.86 34 33.66 33.3 33.96 34.6 34.8 35.06; 46.1 45 43.6 40.8 40.46 40.1 40.3 40.3 40.3 40.1 40.2 40.3 41.4 42.5 42.7 42.96; 57.2 53.36 52.6 47.6 46.96 46.3 46.06 45.8 46.36 46.9 47.4 47.9 49.4 50.9 51.1 51.36; 63.06 62.06 61.3 54.5 53.7 52.9 52.86 52.8 52.86 52.9 53.76 54.6 55.7 56.8 57 57.26; 71.16 70.16 69.4 60.8 60.3 60.1 60.1 60.4 60.4 60.4 61.3 62.2 62.9 63.6 63.8 64.06; 79.26 78.26 77.5 67.3 67.1 66.8 67.6 68.4 69.7 71 71.5 72 72.5 73 73.5 74.06; 87.36 86.36 85.6 74.8 74.16 73.76 75.34 76.66 79.26 81.84 81.96 82.06 82.36 82.66 83.16 83.7; 95.46 94.46 93.7 82.8 81.46 80.96 83.36 85.16 89.06 92.96 92.66 92.36 92.46 92.56 93.06 93.6; 103.56 102.56 101.8 89.8 89 88.4 91.6 93.9 99.1 104.3 103.6 102.9 102.8 102.7 103.2 103.76; 111.66 110.66 109.9 97.8 96.8 96.1 100.1 102.9 109.4 115.9 114.8 113.7 113.4 113.1 113.6 114.16] | mg/hub | InjMass | Engine basic map for conversion of torque/quantity
CnvSet_etaMin_C | -100 | 100 | [1 1] | 1 | Nm/(mg/hub) | Effcy | Current conversion efficiency max limation
CnvSet_etaMax_C | -100 | 100 | [1 1] | 10 | Nm/(mg/hub) | Effcy | Current conversion efficiency min limation

## Const
Name | Value | Unit | Typedef | Description
INJ_MASS_ZERO | 0 | mg/hub | InjMass | no injection