## IN
Name | Min | Max | Width | InitialValue | Unit | Typedef | Description
PT_bNoGrip | 0 | 1 | [1 1] | 0 |  | boolean | Grip reliable exclude
PT_rTrq | -100 | 100 | [1 1] | 0 |  | TraGear | Powertrain torque ratio
CoETS_trqUnFltLtd | -3276 | 3276 | [1 1] | 0 | Nm | Torq | Limited idle speed governor torque
CoETS_trqInrLimSet | -3000 | 3000 | [1 1] | 0 | Nm | Torq | Limitation torque without the part of the speed governor
ASDrf_trqInrSet | -3000 | 3000 | [1 1] | 0 | Nm | Torq | ASD reference filter torque output
ASDdc_trq | -3000 | 3000 | [1 1] | 0 | Nm | Torq | ASD disturbance compensator torque output
CoEng_stShutOffPath | 0 | 65535 | [1 1] | 0 |  | State2 | Active shut-off paths resulting from active reversible,irreversible and afterrun shut-off paths
CoEng_st |  |  | [1 1] | 0 |  | Enum:EngState | Engine coordinator state
StSys_trqStrt | -3000 | 3000 | [1 1] | 0 | Nm | Torq | Engine starting torque
PthSet_stOvrRun | 0 | 1 | [1 1] | 0 |  | boolean | State of overrun detection (0: No overrun; 1: overrun)
EngTrqPtd_trqLim | -3276 | 3276 | [1 1] | 0 | Nm | Torq | Set path torque limitation from ECU monitoring
EngTrqPtd_stPthLim | 0 | 255 | [1 1] | 0 |  | State | State of engine torque limitation from ECU monitoring
CoETS_stEngStopReq | 0 | 1 | [1 1] | 0 |  | boolean | Tbox Engine stop request
CoETS_stEngEmgcyRunReq | 0 | 1 | [1 1] | 0 |  | boolean | Tbox Engine emergency start request
CoVeh_trqDes | -3000 | 3000 | [1 1] | 0 | Nm | Torq | Setpoint torque order to the drive train (gearbox output torque)

## OUT
Name | Min | Max | Width | InitialValue | Unit | Typedef | Description
PthSet_trqInrSetSum | -3000 | 3276.7 | [1 1] | 0 | Nm | Torq | Sum of inner set torque
PthSet_stActvMonLim | 0 | 255 | [1 1] | 0 |  | State | State of monitoring limitation
PthSet_trqInrSet | -3000 | 3276.7 | [1 1] | 0 | Nm | Torq | Inner torque set value after monitoring limitation

## MP
Name | Min | Max | Width | InitialValue | Unit | Typedef | Description
PthSet_stDisable | 0 | 1 | [1 1] | 0 |  | boolean | Condition: overrun fuel cut-off
PthSet_trqSetASDdc | -3000 | 3276.7 | [1 1] | 0 | Nm | Torq | Inner torque set value after first limitation
PthSet_trqInrSetNoMo | -3000 | 3276.7 | [1 1] | 0 | Nm | Torq | Inner torque set value before monitoring limitation
PthSet_trqBefPeakLim_mp | -3000 | 3276.7 | [1 1] | 0 | Nm | Torq | Maximum torque value before railpressure peak limiter
PthSet_tiSwtOff_mp | 0 | 65535 | [1 1] | 0 | ms | Debncd_ms | Time for switch off after overrun detection
PthSet_tiRmpStrt_mp | 0 | 65535 | [1 1] | 0 | ms | Debncd_ms | Time after overrun detection for ramp start
PthSet_dtrqRmpDwn_mp | -3000 | 3276.7 | [1 1] | 0 | Nm/s | Torq_s | Value for ramp negative slope
PthSet_trqRmp_mp | -3000 | 3276.7 | [1 1] | 0 | Nm | Torq | Ramp output torque of overrun shut off
PthSet_stRmp_mp | 0 | 1 | [1 1] | 0 |  | boolean | Ramp state for overrun shut off (0: inactive; 1: active)
PthSet_trqInrSet_mp | -3000 | 3276.7 | [1 1] | 0 | Nm | Torq | PthSet: inner torque set value measure point
PthSet_trqLimOffs_mp | -3000 | 3276.7 | [1 1] | 0 | Nm | Torq | Limitation torque value with offset
PthSet_trqBefRmp_mp | -3000 | 3276.7 | [1 1] | 0 | Nm | Torq | Set torque after second limitation, before overrun shut off

## CAL
Name | Min | Max | Width | DefaultValue | Unit | Typedef | Description
PthSet_trqOffs_C | -3000 | 3276.7 | [1 1] | 10 | Nm | Torq | Offset on limitation torque value to allow ASDdc to work
PthSet_tiSwtOffDfl_C | 0 | 65535 | [1 1] | 1000 | ms | Debncd_ms | Default time after overrun detection until switch off
PthSet_tiRmpStrtDfl_C | 0 | 65535 | [1 1] | 500 | ms | Debncd_ms | Default time after overrun detection until ramp starts
PthSet_dtrqRmpDwnDfl_C | -3000 | 3276.7 | [1 1] | 100 | Nm/s | Torq_s | Torque ramp negative slope
PthSet_dtrqRmpDwn_CUR | -3000 | 3276.7 | [1 6] | [100 100 100 100 100 100] | Nm/s | Torq_s | curve of ramp slope
PthSet_dtrqRmpDwn_CURX | -327 | 327 | [1 6] | [0.7 1.1 1.7 2.5 3.5 4.5] |  | TraGear | axis of ramp slope
PthSet_tiSwtOff_CURX | -327 | 327 | [1 6] | [0.7 1.1 1.7 2.5 3.5 4.5] |  | TraGear | axis of time before switchoff
PthSet_tiSwtOff_CUR | 0 | 65535 | [1 6] | [1000 1000 1000 1000 1000 1000] | ms | Debncd_ms | curve of time before switchoff
PthSet_tiRmpStrt_CURX | -327 | 327 | [1 6] | [0.7 1.1 1.7 2.5 3.5 4.5] |  | TraGear | axis of time before start ramp
PthSet_tiRmpStrt_CUR | 0 | 65535 | [1 6] | [500 500 500 500 500 500] | ms | Debncd_ms | curve of time before start ramp

## Const
Name | Value | Unit | Typedef | Description
TRQ_ZERO | 0 | Nm | Torq | torque to be 0