## IN
Name | Min | Max | Width | InitialValue | Unit | Typedef | Description
PT_trqWhlMinEng | -3000 | 3000 | [1 1] | 0 | Nm | Torq | Minimum wheel torque from the engine
APP_r | 0 | 100 | [1 1] | 0 | % | Percent | Acceleration pedal sensor 1 value after fault handling
Epm_nEng | 0 | 6000 | [1 1] | 0 | rpm | ERPM | Engine speed
GlbDa_vX | 0 | 250 | [1 1] | 0 | km/h | V_kmph | Longitudinal vehicle speed (X-direction)
CoME_trqDesComp | -3000 | 3000 | [1 1] | 0 | Nm | Torq | Application parameter for torque demand of mechanical co-ordinator
DrvDem_swtDrvNGovActv |  |  | [1 1] | 0 |  | Enum:Switch | Switch to activate DrvDem
Brk_st | 0 | 255 | [1 1] | 0 |  | State | Brake switch state
EBrk_st | 0 | 1 | [1 1] | 0 |  | boolean | Engine Brake switch status
PT_trqWhlMinEngBrk | -3000 | 3000 | [1 1] | 0 | Nm | Torq | Minimum possible drag torque
AccPed_trqLimMax | -3000 | 3000 | [1 1] | 0 | Nm | Torq | Maximum wheel torque in case of accelerator pedal error
AccPed_rTrq | -100 | 100 | [1 1] | 0 |  | Ratio_100 | Total drive train ratio of engine - wheel
AccPed_stMS | 0 | 1 | [1 1] | 0 |  | boolean | Switch of the mastershift operation
PT_stTraRevGear | 0 | 1 | [1 1] | 0 |  | boolean | Status if reverse gear is selected

## OUT
Name | Min | Max | Width | InitialValue | Unit | Typedef | Description
AccPed_trqDesAct | -3000 | 3000 | [1 1] | 0 | Nm | Torq | driver torque raw of propulsion
VehMot_stPrpAccPed | 0 | 1 | [1 1] | 0 |  | boolean | Status of propulsion demand by driver demand
AccPed_trqComp | -3000 | 3000 | [1 1] | 0 | Nm | Torq | Compensation torque of accelerator pedal
AccPed_stBrkDes_mp | 0 | 255 | [1 1] | 0 |  | State | raw engine brake request before prioritisation
AccPed_trqDifBrk_mp | -3000 | 3000 | [1 1] | 0 | Nm | Torq | completely possible engine brake torque Nm
AccPed_rBrk50_mp | 0 | 100 | [1 1] | 50 | % | Percent | percentage of engine brake torque
AccPed_trqDesPull | -3000 | 3000 | [1 1] | 0 | Nm | Torq | Application parameter for driver demand in pull mode for desired value

## MP
Name | Min | Max | Width | InitialValue | Unit | Typedef | Description
AccPed_trqDesOvrRun_mp | -3000 | 3000 | [1 1] | 0 | Nm | Torq | Driver command torque overrun part setpoint path
AccPed_trqDesBefComp_mp | -3000 | 3000 | [1 1] | 0 | Nm | Torq | Driver demand torque before compensation
AccPed_trqDesComp_mp | -3000 | 3000 | [1 1] | 0 | Nm | Torq | driver demand without limit Nm

## CAL
Name | Min | Max | Width | DefaultValue | Unit | Typedef | Description
MoFDrDem_trqEngRev_MAPX | 0 | 6000 | [1 16] | [0 500 1000 1500 2000 2500 3000 3500 4000 4500 5000 5100 5200 5300 5400 5500] | rpm | ERPM | Average engine speed of one cylinder segment
MoFDrDem_trqEngRev_MAPY | 0 | 120 | [1 16] | [0 10 20 30 40 50 60 70 80 90 100 101 102 103 104 105] | % | Percent | Standardized accelerator pedal position
MoFDrDem_trqEngRev_MAP | -3000 | 3000 | [16 16] | [0 0 0 0 0 0 0 0 0 0 0 0 0 0 0 0;10 15 20 25 30 35 40 45 50 55 60 60 60 60 60 60;20 25 30 35 40 45 50 55 60 65 70 70 70 70 70 70;30 35 40 45 50 55 60 65 70 75 80 80 80 80 80 80;40 45 50 55 60 65 70 75 80 85 90 90 90 90 90 90;50 55 60 65 70 75 80 85 90 95 100 100 100 100 100 100;60 65 70 75 80 85 90 95 100 105 110 110 110 110 110 110;70 75 80 85 90 95 100 105 110 115 120 120 120 120 120 120;80 85 90 95 100 105 110 115 120 125 130 130 130 130 130 130;90 95 100 105 110 115 120 125 130 135 140 140 140 140 140 140;100 105 110 115 120 125 130 135 140 145 150 150 150 150 150 150;100 105 110 115 120 125 130 135 140 145 150 150 150 150 150 150;100 105 110 115 120 125 130 135 140 145 150 150 150 150 150 150;100 105 110 115 120 125 130 135 140 145 150 150 150 150 150 150;100 105 110 115 120 125 130 135 140 145 150 150 150 150 150 150;100 105 110 115 120 125 130 135 140 145 150 150 150 150 150 150] | Nm | Torq | inner torque for engaged reverse gear calculated from the accelerator pedal angle and the engine speed
MoFDrDem_trqEng_MAPX | 0 | 6000 | [1 16] | [600 800 1000 1200 1400 1600 1700 1800 1900 2000 2200 2400 2600 2800 3000 3200] | rpm | ERPM | Average engine speed of one cylinder segment
MoFDrDem_trqEng_MAPY | 0 | 120 | [1 16] | [0 5 10 15 20 25 30 40 50 60 70 80 85 90 95 100] | % | Percent | Standardized accelerator pedal position
MoFDrDem_trqEng_MAP | -3000 | 3000 | [16 16] | [0.0000000000000000 0.0000000000000000 0.0000000000000000 0.0000000000000000 0.0000000000000000 0.0000000000000000 0.0000000000000000 0.0000000000000000 0.0000000000000000 0.0000000000000000 0.0000000000000000 0.0000000000000000 0.0000000000000000 0.0000000000000000 0.0000000000000000 0.0000000000000000; 17.5000000000000000 7.4000000000000004 0.8000000000000000 0.8000000000000000 0.0000000000000000 0.0000000000000000 0.0000000000000000 0.0000000000000000 0.0000000000000000 0.0000000000000000 0.0000000000000000 0.0000000000000000 0.0000000000000000 0.0000000000000000 0.0000000000000000 0.0000000000000000; 36.5000000000000000 19.8000000000000010 9.3000000000000007 1.6000000000000001 0.0000000000000000 0.0000000000000000 0.0000000000000000 0.0000000000000000 0.0000000000000000 0.0000000000000000 0.0000000000000000 0.0000000000000000 0.0000000000000000 0.0000000000000000 0.0000000000000000 0.0000000000000000; 58.8999999999999990 37.7999999999999970 23.5000000000000000 14.6999999999999990 4.5000000000000000 0.0000000000000000 0.0000000000000000 0.0000000000000000 0.0000000000000000 0.0000000000000000 0.0000000000000000 0.0000000000000000 0.0000000000000000 0.0000000000000000 0.0000000000000000 0.0000000000000000; 85.5999999999999940 62.5000000000000000 45.8999999999999990 30.5000000000000000 17.8999999999999990 11.4000000000000000 6.9000000000000004 0.0000000000000000 0.0000000000000000 0.0000000000000000 0.0000000000000000 0.0000000000000000 0.0000000000000000 0.0000000000000000 0.0000000000000000 0.0000000000000000; 117.4000000000000100 94.5000000000000000 77.5999999999999940 60.3999999999999990 44.2000000000000030 35.0000000000000000 25.0000000000000000 14.4000000000000000 4.5000000000000000 4.5000000000000000 0.0000000000000000 0.0000000000000000 0.0000000000000000 0.0000000000000000 0.0000000000000000 0.0000000000000000; 147.9000000000000100 125.0000000000000000 108.2000000000000000 91.5999999999999940 73.7999999999999970 60.8999999999999990 49.8999999999999990 36.3999999999999990 27.0000000000000000 19.0000000000000000 8.5000000000000000 2.2999999999999998 0.0000000000000000 0.0000000000000000 0.0000000000000000 0.0000000000000000; 187.0000000000000000 165.5999999999999900 148.0999999999999900 129.8000000000000100 111.0000000000000000 98.0999999999999940 87.7000000000000030 70.7999999999999970 54.7999999999999970 44.2999999999999970 23.8000000000000010 6.5999999999999996 0.0000000000000000 0.0000000000000000 0.0000000000000000 0.0000000000000000; 215.3000000000000100 201.0999999999999900 188.9000000000000100 173.5000000000000000 160.3000000000000100 147.5999999999999900 134.6999999999999900 123.5000000000000000 104.8000000000000000 89.9000000000000060 62.1000000000000010 32.8999999999999990 15.5000000000000000 4.2999999999999998 1.2000000000000000 0.0000000000000000; 226.1999999999999900 222.1999999999999900 216.3000000000000100 207.4000000000000100 196.0000000000000000 188.9000000000000100 181.4000000000000100 170.0999999999999900 158.0999999999999900 141.5999999999999900 112.7000000000000000 82.0000000000000000 56.3999999999999990 35.3999999999999990 19.5000000000000000 0.0000000000000000; 237.0000000000000000 236.0999999999999900 236.0999999999999900 236.0999999999999900 229.8000000000000100 226.1999999999999900 221.1999999999999900 209.4000000000000100 203.5999999999999900 192.1999999999999900 168.1999999999999900 139.5000000000000000 114.3000000000000000 86.7999999999999970 58.0000000000000000 0.0000000000000000; 244.0000000000000000 244.0000000000000000 244.9000000000000100 244.0000000000000000 244.0000000000000000 243.1999999999999900 243.1999999999999900 238.4000000000000100 231.5999999999999900 228.1999999999999900 209.6999999999999900 184.0000000000000000 160.8000000000000100 133.9000000000000100 89.0000000000000000 0.0000000000000000; 255.8000000000000100 255.8000000000000100 256.3999999999999800 255.8000000000000100 255.8000000000000100 255.1999999999999900 255.1999999999999900 251.5999999999999900 246.3000000000000100 243.8000000000000100 228.4000000000000100 206.8000000000000100 186.8000000000000100 163.3000000000000100 112.0000000000000000 0.0000000000000000; 267.6000000000000200 267.6000000000000200 268.0000000000000000 267.6000000000000200 267.6000000000000200 267.1999999999999900 267.1999999999999900 264.8000000000000100 261.1000000000000200 259.3999999999999800 247.1999999999999900 229.6999999999999900 212.9000000000000100 192.8000000000000100 135.0999999999999900 0.0000000000000000; 279.3000000000000100 279.3000000000000100 279.5000000000000000 279.3000000000000100 279.3000000000000100 279.1000000000000200 279.1000000000000200 277.8999999999999800 275.8000000000000100 275.0000000000000000 265.8999999999999800 252.4000000000000100 238.9000000000000100 222.1999999999999900 158.0999999999999900 0.0000000000000000; 291.1000000000000200 291.1000000000000200 291.1000000000000200 291.1000000000000200 291.1000000000000200 291.1000000000000200 291.1000000000000200 291.1000000000000200 290.6000000000000200 290.6000000000000200 284.6999999999999900 275.3000000000000100 265.0000000000000000 251.6999999999999900 181.1999999999999900 0.0000000000000000] | Nm | Torq | inner torque for disengaged reverse gear calculated from the accelerator pedal angle and the engine speed
AccPed_trqPrp_MAPX | 0 | 255 | [1 16] | [0 25 50 75 100 125 150 175 200 225 250 251 252 253 254 255] | km/h | V_kmph | Longitudinal vehicle speed (X-direction)
AccPed_trqPrp_MAPY | 0 | 120 | [1 16] | [0 10 20 30 40 50 60 70 80 90 100 101 102 103 104 105] | % | Percent | Standardized accelerator pedal position
AccPed_trqPrp_MAP | -3000 | 3000 | [16 16] | [0 10 20 30 40 50 60 70 80 90 100 100 100 100 100 100;0 15 25 35 45 55 65 75 85 95 105 105 105 105 105 105;0 20 30 40 50 60 70 80 90 100 110 110 110 110 110 110;0 25 35 45 55 65 75 85 95 105 115 115 115 115 115 115;0 30 40 50 60 70 80 90 100 110 120 120 120 120 120 120;0 35 45 55 65 75 85 95 105 115 125 125 125 125 125 125;0 40 50 60 70 80 90 100 110 120 130 130 130 130 130 130;0 45 55 65 75 85 95 105 115 125 135 135 135 135 135 135;0 50 60 70 80 90 100 110 120 130 140 140 140 140 140 140;0 55 65 75 85 95 105 115 125 135 145 145 145 145 145 145;0 60 70 80 90 100 110 120 130 140 150 150 150 150 150 150;0 60 70 80 90 100 110 120 130 140 150 150 150 150 150 150;0 60 70 80 90 100 110 120 130 140 150 150 150 150 150 150;0 60 70 80 90 100 110 120 130 140 150 150 150 150 150 150;0 60 70 80 90 100 110 120 130 140 150 150 150 150 150 150;0 60 70 80 90 100 110 120 130 140 150 150 150 150 150 150] | Nm | Torq | inner torque in mastershift operation calculated from the accelerator pedal angle and the vehicle speed
AccPed_facCompTot_C | -10 | 10 | [1 1] | 0 |  | Fac10 | Fac10 for complete compensation (cutoff ramp)
AccPed_trqDemThres_C | -3000 | 3000 | [1 1] | 1 | Nm | Torq | Threshold value of driver demand torque for status driver demand active
AccPed_swtBrkPrio_C | 0 | 255 | [1 1] | 0 |  | State | AccPed/EngBrk priority: (0:EngBrk wins, 1: pressed AccPed wins, >=2 last changed wins)
AccPed_rBrk50_CURX | 0 | 6000 | [1 16] | [0 800 1000 1200 1400 1600 1800 2000 2500 3000 3500 4000 4500 5000 5500 6000] | rpm | ERPM | Average engine speed of one cylinder segment
AccPed_rBrk50_CUR | 0 | 120 | [1 16] | [50 50 50 50 50 50 50 50 50 50 50 50 50 50 50 50] | % | Percent | percentage of engine brake torque
SigTst_swtAccPed_C |  |  | [1 1] | Switch.OFF |  | Enum:Switch | switch of torque under test
SigTst_trqAccPed_C | -3000 | 3000 | [1 1] | 0 | Nm | Torq | torque under test
AccPed_rZero_C | 0 | 100 | [1 1] | 0 | % | Percent | ratio of APP, below which the resulting fuel quantity should be zero
AccPed_rThresPrp_C | 0 | 100 | [1 1] | 100 | % | Percent | Threshold between overrun and propulsion

## Const
Name | Value | Unit | Typedef | Description
ACCPED_REVGEARMAP_SY | 1 |  | uint8 | seperate acceleration pedal map for the reverse gear present
MSTSHFT_SY | 0 |  | uint8 | Mastershift functionality available
ACCPED_OVRRUNRMP_SY | 1 |  | uint8 | Availibility of acceleration pedal overrun ramp
TRQPRPHIGH_ZERO | 0 |  | int16 | Value of 0 Nm in TrqPrpHigh resolution
FACT_ONE | 1 |  | int16 | System constant for Fac10 value 1 (computation method Fact)